## Casing
1 | 2 | 3 | 4 | 5 | 6 | 7 | 8 | 9 | 10 | 11 | 12 | 13 | 14 | 15 | 16 | 17 | 18 | 19 | 20 | 21 | 22 | 23 | 24 | 25 | 26 | 27 | 28 | 29
Joint Strength, 1000 lb
[13 empty] | Internal Yield Pressure, psi | [7 empty] | Threaded and Coupled
[5 empty] | Threaded and Coupled |  |  | Extreme Line | [7 empty] | Buttress Thread | [6 empty] | Buttress Thread
[6 empty] | Outside Diameter |  |  | Outside Diameter of Box-Powertight |  |  |  |  | Round Thread |  | Regular Coupling |  | Special Clearance Coupling |  |  | Round Thread |  | Regular Coupling |  | Special Clearance Coupling |  | Extreme Line
Size Outside Diameter in. D | Nominal Weight, Threadsand Coupling lb/ft | Grade | Well Thickness in. t | Inside Diameter in. d | Drift Diameter in. | Regular Coupling in. W | Special Clearance Coupling in. Wc | Drift Diameter in. | Standard Joint in. M | Optional Joint in. Mc | Collapse Resistance psi | Pipe Body Yield 1000 lb | Plain End | Short | Long | Same Grade | Higher Grade | Same Grade | Higher Grade | Extreme Line | Short | Long | Same Grade | Higher Grade | Same Grade | Higher Grade | Standard Joint | Optional Joint
4.5 | 9.5 | H-40 | 0.205 | 4.09 | 3.965 | 5 | — | — | — | — | 2760 | 111 | 3190 | 3190 | — | — | — | — | — | — | 77 | — | — | — | — | — | — | —
4.5 | 9.5 | J-55 | 0.205 | 4.09 | 3.965 | 5 | — | — | — | — | 3310 | 152 | 4380 | 4380 | — | — | — | — | — | — | 101 | — | — | — | — | — | — | —
4.5 | 10.5 | J-55 | 0.224 | 4.052 | 3.927 | 5 | 4.875 | — | — | — | 4010 | 166 | 4790 | 4790 | — | 4790 | 4790 | 4790 | 4790 | — | 132 | — | 203 | 203 | 203 | 203 | — | —
4.5 | 11.6 | J-55 | 0.25 | 4 | 3.875 | 5 | 4.875 | — | — | — | 4960 | 184 | 5350 | 5350 | 5350 | 5350 | 5350 | 5350 | 5350 | — | 154 | 162 | 225 | 225 | 225 | 225 | — | —
4.5 | 9.5 | K-55 | 0.205 | 4.09 | 3.965 | 5 | — | — | — | — | 3310 | 152 | 4380 | 4380 | — | — | — | — | — | — | 112 | — | — | — | — | — | — | —
4.5 | 10.5 | K-55 | 0.224 | 4.052 | 3.927 | 5 | 4.875 | — | — | — | 4010 | 166 | 4790 | 4790 | — | 4790 | 4790 | 4790 | 4790 | — | 146 | — | 249 | 249 | 249 | 249 | — | —
4.5 | 11.6 | K-55 | 0.25 | 4 | 3.875 | 5 | 4.875 | — | — | — | 4960 | 184 | 5350 | 5350 | 5350 | 5350 | 5350 | 5350 | 5350 | — | 170 | 180 | 277 | 277 | 277 | 277 | — | —
4.5 | 9.5 | M-65 | 0.205 | 4.09 | 3.965 | 5 | — | — | — | — | 3600 | 180 | 5180 | 5180 | — | — | — | — | — | — | 118 | — | — | — | — | — | — | —
4.5 | 10.5 | M-65 | 0.224 | 4.052 | 3.927 | 5 | — | — | — | — | 4430 | 196 | 5660 | 5660 | — | 5660 | — | 5660 | — | — | 154 | — | 231 | — | 231 | — | — | —
4.5 | 11.6 | M-65 | 0.25 | 4 | 3.875 | 5 | 4.875 | — | — | — | 5560 | 217 | 6320 | — | 6320 | 6320 | — | 6320 | — | — | — | 188 | 256 | — | 256 | — | — | —
4.5 | 13.5 | M-65 | 0.29 | 3.92 | 3.795 | 5 | 4.875 | — | — | — | 7310 | 249 | 7330 | — | 7330 | 7330 | — | 7330 | — | — | — | 228 | 295 | — | 295 | — | — | —
4.5 | 11.6 | L-80 | 0.25 | 4 | 3.875 | 5 | 4.875 | — | — | — | 6350 | 267 | 7780 | — | 7780 | 7780 | — | 7780 | — | — | — | 211 | 291 | — | 291 | — | — | —
4.5 | 13.5 | L-80 | 0.29 | 3.92 | 3.795 | 5 | 4.875 | — | — | — | 8540 | 307 | 9020 | — | 9020 | 9020 | — | 7990 | — | — | — | 256 | 334 | — | 319 | — | — | —
4.5 | 11.6 | N-80 | 0.25 | 4 | 3.875 | 5 | 4.875 | — | — | — | 6350 | 267 | 7780 | — | 7780 | 7780 | 7780 | 7780 | 7780 | — | — | 222 | 304 | 304 | 304 | 304 | — | —
4.5 | 13.5 | N-80 | 0.29 | 3.92 | 3.795 | 5 | 4.875 | — | — | — | 8540 | 307 | 9020 | — | 9020 | 9020 | 9020 | 7990 | 9020 | — | — | 270 | 349 | 349 | 336 | 349 | — | —
4.5 | 11.6 | C-90 | 0.25 | 4 | 3.875 | 5 | 4.875 | — | — | — | 6820 | 300 | 8750 | — | 8750 | 8750 | — | 8750 | — | — | — | 222 | 309 | — | 309 | — | — | —
4.5 | 13.5 | C-90 | 0.29 | 3.92 | 3.795 | 5 | 4.875 | — | — | — | 9300 | 345 | 10150 | — | 10150 | 10150 | — | 8990 | — | — | — | 270 | 355 | — | 336 | — | — | —
4.5 | 11.6 | C-95 | 0.25 | 4 | 3.875 | 5 | 4.875 | — | — | — | 7030 | 317 | 9240 | — | 9240 | 9240 | — | 9240 | — | — | — | 234 | 325 | — | 325 | — | — | —
4.5 | 13.5 | C-95 | 0.29 | 3.92 | 3.795 | 5 | 4.875 | — | — | — | 9660 | 364 | 10710 | — | 10710 | 10710 | — | 9490 | — | — | — | 283 | 373 | — | 353 | — | — | —
4.5 | 11.6 | T-95 | 0.25 | 4 | 3.875 | 5 | 4.875 | — | — | — | 7030 | 317 | 9240 | — | 9240 | 9240 | — | 9240 | — | — | — | 234 | 325 | — | 325 | — | — | —
4.5 | 13.5 | T-95 | 0.29 | 3.92 | 3.795 | 5 | 4.875 | — | — | — | 9660 | 364 | 10710 | — | 10710 | 10710 | — | 9490 | — | — | — | 283 | 373 | — | 353 | — | — | —
4.5 | 11.6 | P-110 | 0.25 | 4 | 3.875 | 5 | 4.875 | — | — | — | 7580 | 367 | 10690 | — | 10690 | 10690 | 10690 | 10690 | 10690 | — | — | 278 | 385 | 385 | 385 | 385 | — | —
4.5 | 13.5 | P-110 | 0.29 | 3.92 | 3.795 | 5 | 4.875 | — | — | — | 10690 | 422 | 12410 | — | 12410 | 12410 | 12410 | 10990 | 12410 | — | — | 337 | 443 | 443 | 420 | 443 | — | —
4.5 | 15.1 | P-110 | 0.337 | 3.826 | 3.701 | 5 | 4.875 | — | — | — | 14340 | 485 | 14420 | — | 14420 | 13460 | 14420 | 10990 | 12490 | — | — | 405 | 509 | 509 | 420 | 454 | — | —
4.5 | 15.1 | Q-125 | 0.337 | 3.826 | 3.701 | 5 | — | — | — | — | 15830 | 551 | 16380 | — | 16380 | 15300 | — | — | — | — | — | 438 | 554 | — | — | — | — | —
5 | 11.5 | J-55 | 0.22 | 4.56 | 4.435 | 5.563 | — | — | — | — | 3060 | 182 | 4240 | 4240 | — | — | — | — | — | — | 133 | — | — | — | — | — | — | —
5 | 13 | J-55 | 0.253 | 4.494 | 4.369 | 5.563 | 5.375 | — | — | — | 4140 | 208 | 4870 | 4870 | 4870 | 4870 | 4870 | 4870 | 4870 | — | 169 | 182 | 252 | 252 | 252 | 252 | — | —
5 | 15 | J-55 | 0.296 | 4.408 | 4.283 | 5.563 | 5.375 | 4.151 | 5.36 | — | 5560 | 241 | 5700 | 5700 | 5700 | 5700 | 5700 | 5130 | 5700 | 5700 | 207 | 223 | 293 | 293 | 287 | 293 | 328 | —
5 | 11.5 | K-55 | 0.22 | 4.56 | 4.435 | 5.563 | — | — | — | — | 3060 | 182 | 4240 | 4240 | — | — | — | — | — | — | 147 | — | — | — | — | — | — | —
5 | 13 | K-55 | 0.253 | 4.494 | 4.369 | 5.563 | 5.375 | — | — | — | 4140 | 208 | 4870 | 4870 | 4870 | 4870 | 4870 | 4870 | 4870 | — | 186 | 201 | 309 | 309 | 309 | 309 | — | —
5 | 15 | K-55 | 0.296 | 4.408 | 4.283 | 5.563 | 5.375 | 4.151 | 5.36 | — | 5560 | 241 | 5700 | 5700 | 5700 | 5700 | 5700 | 5130 | 5700 | 5700 | 228 | 246 | 359 | 359 | 359 | 359 | 416 | —
5 | 11.5 | M-65 | 0.22 | 4.56 | 4.435 | 5.563 | — | — | — | — | 3290 | 215 | 5010 | 5010 | — | — | — | — | — | — | 155 | — | — | — | — | — | — | —
5 | 13 | M-65 | 0.253 | 4.494 | 4.369 | 5.563 | 5.375 | — | — | — | 4590 | 245 | 5760 | 5760 | 5760 | 5760 | — | 5760 | — | — | 196 | 212 | 288 | — | 288 | — | — | —
5 | 15 | M-65 | 0.296 | 4.408 | 4.283 | 5.563 | 5.375 | — | — | — | 6280 | 284 | 6730 | — | 6730 | 6730 | — | 6730 | — | — | — | 259 | 334 | — | 334 | — | — | —
5 | 18 | M-65 | 0.362 | 4.276 | 4.151 | 5.563 | 5.375 | — | — | — | 8730 | 343 | 8240 | — | 8240 | 8240 | — | 7460 | — | — | — | 331 | 402 | — | 363 | — | — | —
5 | 21.4 | M-65 | 0.437 | 4.126 | 4.001 | 5.563 | 5.375 | — | — | — | 10370 | 407 | 9940 | — | 9940 | 9910 | — | 7460 | — | — | — | 409 | 478 | — | 363 | — | — | —
5 | 15 | L-80 | 0.296 | 4.408 | 4.283 | 5.563 | 5.375 | 4.151 | 5.36 | — | 7250 | 350 | 8290 | — | 8290 | 8290 | — | 7460 | — | — | — | 295 | 379 | — | 363 | — | 416 | —
5 | 18 | L-80 | 0.362 | 4.276 | 4.151 | 5.563 | 5.375 | 4.151 | 5.36 | — | 10490 | 422 | 10140 | — | 10140 | 9910 | — | 7460 | — | — | — | 376 | 457 | — | 363 | — | 446 | —
5 | 21.4 | L-80 | 0.437 | 4.126 | 4.001 | 5.563 | 5.375 | — | — | — | 12760 | 501 | 12240 | — | 10810 | 9910 | — | 7460 | — | — | — | 465 | 509 | — | 363 | — | — | —
5 | 23.2 | L-80 | 0.478 | 4.044 | 3.919 | 5.563 | 5.375 | — | — | — | 13830 | 543 | 13380 | — | 10810 | 9910 | — | 7460 | — | — | — | 513 | 509 | — | 363 | — | — | —
5 | 24.1 | L-80 | 0.5 | 4 | 3.875 | 5.563 | 5.375 | — | — | — | 14400 | 565 | 14000 | — | 10810 | 9910 | — | 7460 | — | — | — | 538 | 509 | — | 363 | — | — | —
5 | 15 | N-80 | 0.296 | 4.408 | 4.283 | 5.563 | 5.375 | 4.151 | 5.36 | — | 7250 | 350 | 8290 | — | 8290 | 8290 | 8290 | 7460 | 8290 | 8290 | — | 310 | 396 | 396 | 383 | 396 | 437 | —
5 | 18 | N-80 | 0.362 | 4.276 | 4.151 | 5.563 | 5.375 | 4.151 | 5.36 | — | 10490 | 422 | 10140 | — | 10140 | 9910 | 10140 | 7460 | 10140 | 10140 | — | 396 | 477 | 477 | 383 | 477 | 469 | —
5 | 21.4 | N-80 | 0.437 | 4.126 | 4.001 | 5.563 | 5.375 | — | — | — | 12760 | 501 | 12240 | — | 10810 | 9910 | 12240 | 7460 | 10250 | — | — | 490 | 536 | 566 | 383 | 478 | — | —
5 | 23.2 | N-80 | 0.478 | 4.044 | 3.919 | 5.563 | 5.375 | — | — | — | 13830 | 543 | 13380 | — | 10810 | 9910 | 13380 | 7460 | 10250 | — | — | 540 | 536 | 614 | 383 | 478 | — | —
5 | 24.1 | N-80 | 0.5 | 4 | 3.875 | 5.563 | 5.375 | — | — | — | 14400 | 565 | 14000 | — | 10810 | 9910 | 13620 | 7460 | 10250 | — | — | 566 | 536 | 639 | 383 | 478 | — | —
5 | 15 | C-90 | 0.296 | 4.408 | 4.283 | 5.563 | 5.375 | 4.151 | 5.36 | — | 7830 | 394 | 9320 | — | 9320 | 9320 | — | 8390 | — | — | — | 310 | 404 | — | 383 | — | 437 | —
5 | 18 | C-90 | 0.362 | 4.276 | 4.151 | 5.563 | 5.375 | 4.151 | 5.36 | — | 11520 | 475 | 11400 | — | 11400 | 11150 | — | 8390 | — | — | — | 396 | 487 | — | 383 | — | 469 | —
5 | 21.4 | C-90 | 0.437 | 4.126 | 4.001 | 5.563 | 5.375 | — | — | — | 14360 | 564 | 13770 | — | 12170 | 11150 | — | 8390 | — | — | — | 490 | 536 | — | 383 | — | — | —
5 | 23.2 | C-90 | 0.478 | 4.044 | 3.919 | 5.563 | 5.375 | — | — | — | 15560 | 611 | 15060 | — | 12170 | 11150 | — | 8390 | — | — | — | 540 | 536 | — | 383 | — | — | —
5 | 24.1 | C-90 | 0.5 | 4 | 3.875 | 5.563 | 5.375 | — | — | — | 16200 | 636 | 15750 | — | 12170 | 11150 | — | 8390 | — | — | — | 566 | 536 | — | 383 | — | — | —
5 | 15 | C-95 | 0.296 | 4.408 | 4.283 | 5.563 | 5.375 | 4.151 | 5.36 | — | 8110 | 416 | 9840 | — | 9840 | 9840 | — | 8850 | — | — | — | 326 | 424 | — | 402 | — | 459 | —
5 | 18 | C-95 | 0.362 | 4.276 | 4.151 | 5.563 | 5.375 | 4.151 | 5.36 | — | 12030 | 501 | 12040 | — | 12040 | 11770 | — | 8850 | — | — | — | 416 | 512 | — | 402 | — | 493 | —
5 | 21.4 | C-95 | 0.437 | 4.126 | 4.001 | 5.563 | 5.375 | — | — | — | 15150 | 595 | 14530 | — | 12840 | 11770 | — | 8850 | — | — | — | 514 | 563 | — | 402 | — | — | —
5 | 23.2 | C-95 | 0.478 | 4.044 | 3.919 | 5.563 | 5.375 | — | — | — | 16430 | 645 | 15890 | — | 12840 | 11770 | — | 8850 | — | — | — | 567 | 563 | — | 402 | — | — | —
5 | 24.1 | C-95 | 0.5 | 4 | 3.875 | 5.563 | 5.375 | — | — | — | 17100 | 672 | 16630 | — | 12840 | 11770 | — | 8850 | — | — | — | 595 | 563 | — | 402 | — | — | —
5 | 15 | T-95 | 0.296 | 4.408 | 4.283 | 5.563 | 5.375 | 4.151 | 5.36 | — | 8110 | 416 | 9840 | — | 9840 | 9840 | — | 8850 | — | — | — | 326 | 424 | — | 402 | — | 459 | —
5 | 18 | T-95 | 0.362 | 4.276 | 4.151 | 5.563 | 5.375 | 4.151 | 5.36 | — | 12030 | 501 | 12040 | — | 12040 | 11770 | — | 8850 | — | — | — | 416 | 512 | — | 402 | — | 493 | —
5 | 21.4 | T-95 | 0.437 | 4.126 | 4.001 | 5.563 | 5.375 | — | — | — | 15150 | 595 | 14530 | — | 12840 | 11770 | — | 8850 | — | — | — | 514 | 563 | — | 402 | — | — | —
5 | 23.2 | T-95 | 0.478 | 4.044 | 3.919 | 5.563 | 5.375 | — | — | — | 16430 | 645 | 15890 | — | 12840 | 11770 | — | 8850 | — | — | — | 567 | 563 | — | 402 | — | — | —
5 | 24.1 | T-95 | 0.5 | 4 | 3.875 | 5.563 | 5.375 | — | — | — | 17100 | 672 | 16630 | — | 12840 | 11770 | — | 8850 | — | — | — | 595 | 563 | — | 402 | — | — | —
5 | 15 | P-110 | 0.296 | 4.408 | 4.283 | 5.563 | 5.375 | 4.151 | 5.36 | — | 8850 | 481 | 11400 | — | 11400 | 11400 | — | 10250 | — | — | — | 388 | 503 | — | 478 | — | 547 | —
5 | 18 | P-110 | 0.362 | 4.276 | 4.151 | 5.563 | 5.375 | 4.151 | 5.36 | — | 13470 | 580 | 13940 | — | 13940 | 13620 | 13940 | 10250 | 11650 | 13940 | — | 495 | 606 | 606 | 478 | 517 | 587 | —
5 | 21.4 | P-110 | 0.437 | 4.126 | 4.001 | 5.563 | 5.375 | — | — | — | 17550 | 689 | 16820 | — | 14870 | 13620 | 15480 | 10250 | 11650 | — | — | 612 | 670 | 720 | 478 | 517 | — | —
5 | 23.2 | P-110 | 0.478 | 4.044 | 3.919 | 5.563 | 5.375 | — | — | — | 19020 | 747 | 18400 | — | 14870 | 13620 | 15480 | 10250 | 11650 | — | — | 675 | 670 | 724 | 478 | 517 | — | —
5 | 24.1 | P-110 | 0.5 | 4 | 3.875 | 5.563 | 5.375 | — | — | — | 19800 | 778 | 19250 | — | 14870 | 13620 | 15480 | 10250 | 11650 | — | — | 708 | 670 | 724 | 478 | 517 | — | —
5 | 18 | Q-125 | 0.362 | 4.276 | 4.151 | 5.563 | — | 4.151 | 5.36 | — | 14820 | 659 | 15840 | — | 15840 | 15480 | — | — | — | 15840 | — | 534 | 661 | — | — | — | 634 | —
5 | 21.4 | Q-125 | 0.437 | 4.126 | 4.001 | 5.563 | — | — | — | — | 19940 | 783 | 19120 | — | 16900 | 15480 | — | — | — | — | — | 661 | 724 | — | — | — | — | —
5 | 23.2 | Q-125 | 0.478 | 4.044 | 3.919 | 5.563 | — | — | — | — | 21620 | 849 | 20910 | — | 16900 | 15480 | — | — | — | — | — | 729 | 724 | — | — | — | — | —
5 | 24.1 | Q-125 | 0.5 | 4 | 3.875 | 5.563 | — | — | — | — | 22500 | 884 | 21880 | — | 16900 | 15480 | — | — | — | — | — | 765 | 724 | — | — | — | — | —
5.5 | 14 | H-40 | 0.244 | 5.012 | 4.887 | 6.05 | — | — | — | — | 2620 | 161 | 3110 | 3110 | — | — | — | — | — | — | 130 | — | — | — | — | — | — | —
5.5 | 14 | J-55 | 0.244 | 5.012 | 4.887 | 6.05 | — | — | — | — | 3120 | 222 | 4270 | 4270 | — | — | — | — | — | — | 172 | — | — | — | — | — | — | —
5.5 | 15.5 | J-55 | 0.275 | 4.95 | 4.825 | 6.05 | 5.875 | 4.653 | 5.86 | 5.78 | 4040 | 248 | 4810 | 4810 | 4810 | 4810 | 4810 | 4730 | 4810 | 4810 | 202 | 217 | 300 | 300 | 300 | 300 | 339 | 339
5.5 | 17 | J-55 | 0.304 | 4.892 | 4.767 | 6.05 | 5.875 | 4.653 | 5.86 | 5.78 | 4910 | 273 | 5320 | 5320 | 5320 | 5320 | 5320 | 4730 | 5320 | 5320 | 229 | 247 | 329 | 329 | 317 | 329 | 372 | 372
5.5 | 14 | K-55 | 0.244 | 5.012 | 4.887 | 6.05 | — | — | — | — | 3120 | 222 | 4270 | 4270 | — | — | — | — | — | — | 189 | — | — | — | — | — | — | —
5.5 | 15.5 | K-55 | 0.275 | 4.95 | 4.825 | 6.05 | 5.875 | 4.653 | 5.86 | 5.78 | 4040 | 248 | 4810 | 4810 | 4810 | 4810 | 4810 | 4730 | 4810 | 4810 | 222 | 239 | 366 | 366 | 366 | 366 | 429 | 429
5.5 | 17 | K-55 | 0.304 | 4.892 | 4.767 | 6.05 | 5.875 | 4.653 | 5.86 | 5.78 | 4910 | 273 | 5320 | 5320 | 5320 | 5320 | 5320 | 4730 | 5320 | 5320 | 252 | 272 | 402 | 402 | 402 | 402 | 471 | 471
5.5 | 14 | M-65 | 0.244 | 5.012 | 4.887 | 6.05 | — | — | — | — | 3360 | 262 | 5050 | 5050 | — | — | — | — | — | — | 200 | — | — | — | — | — | — | —
5.5 | 15.5 | M-65 | 0.275 | 4.95 | 4.825 | 6.05 | 5.875 | — | — | — | 4470 | 293 | 5690 | 5690 | 5690 | 5690 | — | 5690 | — | — | 235 | 253 | 342 | — | 342 | — | — | —
5.5 | 17 | M-65 | 0.304 | 4.892 | 4.767 | 6.05 | 5.875 | — | — | — | 5500 | 323 | 6290 | — | 6290 | 6290 | — | 6290 | — | — | — | 287 | 376 | — | 376 | — | — | —
5.5 | 20 | M-65 | 0.361 | 4.778 | 4.653 | 6.05 | 5.875 | — | — | — | 7540 | 379 | 7470 | — | 7470 | 7470 | — | 6880 | — | — | — | 353 | 442 | — | 402 | — | — | —
5.5 | 23 | M-65 | 0.415 | 4.67 | 4.545 | 6.05 | 5.875 | — | — | — | 9070 | 431 | 8580 | — | 8580 | 8580 | — | 6880 | — | — | — | 415 | 502 | — | 402 | — | — | —
5.5 | 17 | L-80 | 0.304 | 4.892 | 4.767 | 6.05 | 5.875 | 4.653 | 5.86 | 5.78 | 6290 | 397 | 7740 | — | 7740 | 7740 | — | 6880 | — | 7740 | — | 338 | 428 | — | 402 | — | 471 | 471
5.5 | 20 | L-80 | 0.361 | 4.778 | 4.653 | 6.05 | 5.875 | 4.653 | 5.86 | 5.78 | 8830 | 466 | 9190 | — | 9190 | 8990 | — | 6880 | — | 9190 | — | 416 | 503 | — | 402 | — | 497 | 479
5.5 | 23 | L-80 | 0.415 | 4.67 | 4.545 | 6.05 | 5.875 | 4.545 | 5.86 | 5.78 | 11160 | 530 | 10560 | — | 9880 | 8990 | — | 6880 | — | 10560 | — | 488 | 550 | — | 402 | — | 549 | 479
5.5 | 17 | N-80 | 0.304 | 4.892 | 4.767 | 6.05 | 5.875 | 4.653 | 5.86 | 5.78 | 6290 | 397 | 7740 | — | 7740 | 7740 | 7740 | 6880 | 7740 | 7740 | — | 348 | 446 | 446 | 423 | 446 | 496 | 496
5.5 | 20 | N-80 | 0.361 | 4.778 | 4.653 | 6.05 | 5.875 | 4.653 | 5.86 | 5.78 | 8830 | 466 | 9190 | — | 9190 | 8990 | 9190 | 6880 | 9190 | 9190 | — | 428 | 524 | 524 | 423 | 524 | 523 | 504
5.5 | 23 | N-80 | 0.415 | 4.67 | 4.545 | 6.05 | 5.875 | 4.545 | 5.86 | 5.78 | 11160 | 530 | 10560 | — | 9880 | 8990 | 10560 | 6880 | 9460 | 10560 | — | 502 | 579 | 596 | 423 | 529 | 577 | 504
5.5 | 17 | C-90 | 0.304 | 4.892 | 4.767 | 6.05 | 5.875 | 4.653 | 5.86 | 5.78 | 6740 | 447 | 8710 | — | 8710 | 8710 | — | 7740 | — | 8710 | — | 355 | 456 | — | 423 | — | 496 | 496
5.5 | 20 | C-90 | 0.361 | 4.778 | 4.653 | 6.05 | 5.875 | 4.653 | 5.86 | 5.78 | 9630 | 525 | 10340 | — | 10340 | 10120 | — | 7740 | — | 10340 | — | 438 | 536 | — | 423 | — | 523 | 504
5.5 | 23 | C-90 | 0.415 | 4.67 | 4.545 | 6.05 | 5.875 | 4.545 | 5.86 | 5.78 | 12380 | 597 | 11880 | — | 11110 | 10120 | — | 7740 | — | 11880 | — | 514 | 579 | — | 423 | — | 577 | 504
5.5 | 26.8 | C-90 | 0.5 | 4.5 | 4.375 | — | — | — | — | — | 14880 | 707 | 14320 | — | — | — | — | — | — | — | — | — | — | — | — | — | — | —
5.5 | 29.7 | C-90 | 0.562 | 4.376 | 4.251 | — | — | — | — | — | 16510 | 785 | 16090 | — | — | — | — | — | — | — | — | — | — | — | — | — | — | —
5.5 | 32.6 | C-90 | 0.625 | 4.25 | 4.125 | — | — | — | — | — | 18130 | 861 | 17900 | — | — | — | — | — | — | — | — | — | — | — | — | — | — | —
5.5 | 35.3 | C-90 | 0.687 | 4.126 | 4.001 | — | — | — | — | — | 19680 | 935 | 19670 | — | — | — | — | — | — | — | — | — | — | — | — | — | — | —
5.5 | 38 | C-90 | 0.75 | 4 | 3.875 | — | — | — | — | — | 21200 | 1007 | 21480 | — | — | — | — | — | — | — | — | — | — | — | — | — | — | —
5.5 | 40.5 | C-90 | 0.812 | 3.876 | 3.751 | — | — | — | — | — | 22650 | 1076 | 23250 | — | — | — | — | — | — | — | — | — | — | — | — | — | — | —
5.5 | 43.1 | C-90 | 0.875 | 3.75 | 3.625 | — | — | — | — | — | 24080 | 1144 | 25060 | — | — | — | — | — | — | — | — | — | — | — | — | — | — | —
5.5 | 17 | C-95 | 0.304 | 4.892 | 4.767 | 6.05 | 5.875 | 4.653 | 5.86 | 5.78 | 6940 | 471 | 9190 | — | 9190 | 9190 | — | 8170 | — | 9190 | — | 373 | 480 | — | 444 | — | 521 | 521
5.5 | 20 | C-95 | 0.361 | 4.778 | 4.653 | 6.05 | 5.875 | 4.653 | 5.86 | 5.78 | 10020 | 554 | 10910 | — | 10910 | 10680 | — | 8170 | — | 10910 | — | 460 | 563 | — | 444 | — | 549 | 530
5.5 | 23 | C-95 | 0.415 | 4.67 | 4.545 | 6.05 | 5.875 | 4.545 | 5.86 | 5.78 | 12930 | 630 | 12540 | — | 11730 | 10680 | — | 8170 | — | 12540 | — | 540 | 608 | — | 444 | — | 606 | 530
5.5 | 17 | T-95 | 0.304 | 4.892 | 4.767 | 6.05 | 5.875 | 4.653 | 5.86 | 5.78 | 6940 | 471 | 9190 | — | 9190 | 9190 | — | 8170 | — | 9190 | — | 373 | 480 | — | 444 | — | 521 | 521
5.5 | 20 | T-95 | 0.361 | 4.778 | 4.653 | 6.05 | 5.875 | 4.653 | 5.86 | 5.78 | 10020 | 554 | 10910 | — | 10910 | 10680 | — | 8170 | — | 10910 | — | 460 | 563 | — | 444 | — | 549 | 530
5.5 | 23 | T-95 | 0.415 | 4.67 | 4.545 | 6.05 | 5.875 | 4.545 | 5.86 | 5.78 | 12930 | 630 | 12540 | — | 11730 | 10680 | — | 8170 | — | 12540 | — | 540 | 608 | — | 444 | — | 606 | 530
5.5 | 26.8 | T-95 | 0.5 | 4.5 | 4.375 | — | — | — | — | — | 15700 | 746 | 15110 | — | — | — | — | — | — | — | — | — | — | — | — | — | — | —
5.5 | 29.7 | T-95 | 0.562 | 4.376 | 4.251 | — | — | — | — | — | 17430 | 828 | 16990 | — | — | — | — | — | — | — | — | — | — | — | — | — | — | —
5.5 | 32.6 | T-95 | 0.625 | 4.25 | 4.125 | — | — | — | — | — | 19140 | 909 | 18890 | — | — | — | — | — | — | — | — | — | — | — | — | — | — | —
5.5 | 35.3 | T-95 | 0.687 | 4.126 | 4.001 | — | — | — | — | — | 20770 | 987 | 20770 | — | — | — | — | — | — | — | — | — | — | — | — | — | — | —
5.5 | 38 | T-95 | 0.75 | 4 | 3.875 | — | — | — | — | — | 22380 | 1063 | 22670 | — | — | — | — | — | — | — | — | — | — | — | — | — | — | —
5.5 | 40.5 | T-95 | 0.812 | 3.876 | 3.751 | — | — | — | — | — | 23910 | 1136 | 24540 | — | — | — | — | — | — | — | — | — | — | — | — | — | — | —
5.5 | 43.1 | T-95 | 0.875 | 3.75 | 3.625 | — | — | — | — | — | 25420 | 1208 | 26450 | — | — | — | — | — | — | — | — | — | — | — | — | — | — | —
5.5 | 17 | P-110 | 0.304 | 4.892 | 4.767 | 6.05 | 5.875 | 4.653 | 5.86 | 5.78 | 7480 | 546 | 10640 | — | 10640 | 10640 | 10640 | 9460 | 10640 | 10640 | — | 444 | 568 | 568 | 529 | 568 | 620 | 620
5.5 | 20 | P-110 | 0.361 | 4.778 | 4.653 | 6.05 | 5.875 | 4.653 | 5.86 | 5.78 | 11100 | 641 | 12640 | — | 12640 | 12360 | 12640 | 9460 | 10740 | 12640 | — | 547 | 667 | 667 | 529 | 571 | 654 | 630
5.5 | 23 | P-110 | 0.415 | 4.67 | 4.545 | 6.05 | 5.875 | 4.545 | 5.86 | 5.78 | 14540 | 729 | 14530 | — | 13580 | 12360 | 14050 | 9460 | 10740 | 14530 | — | 642 | 724 | 759 | 529 | 571 | 722 | 630
5.5 | 23 | Q-125 | 0.415 | 4.67 | 4.545 | 6.05 | — | 4.545 | 5.86 | — | 16060 | 829 | 16510 | — | 15430 | 14050 | — | — | — | 16510 | — | 694 | 782 | — | — | — | 779 | —
6.625 | 20 | H-40 | 0.288 | 6.049 | 5.924 | 7.39 | — | — | — | — | 2520 | 229 | 3040 | 3040 | — | — | — | — | — | — | 184 | — | — | — | — | — | — | —
6.625 | 20 | J-55 | 0.288 | 6.049 | 5.924 | 7.39 | 7 | — | — | — | 2970 | 315 | 4180 | 4180 | 4180 | 4180 | 4180 | 4060 | 4180 | — | 245 | 266 | 374 | 374 | 374 | 374 | — | —
6.625 | 24 | J-55 | 0.352 | 5.921 | 5.796 | 7.39 | 7 | 5.73 | 7 | 6.93 | 4560 | 382 | 5110 | 5110 | 5110 | 5110 | 5110 | 4060 | 5110 | 5110 | 314 | 340 | 453 | 453 | 390 | 453 | 477 | 477
6.625 | 20 | K-55 | 0.288 | 6.049 | 5.924 | 7.39 | 7 | — | — | — | 2970 | 315 | 4180 | 4180 | 4180 | 4180 | 4180 | 4060 | 4180 | — | 267 | 290 | 453 | 453 | 453 | 453 | — | —
6.625 | 24 | K-55 | 0.352 | 5.921 | 5.796 | 7.39 | 7 | 5.73 | 7 | 6.93 | 4560 | 382 | 5110 | 5110 | 5110 | 5110 | 5110 | 4060 | 5110 | 5110 | 342 | 372 | 548 | 548 | 494 | 494 | 605 | 605
6.625 | 20 | M-65 | 0.288 | 6.049 | 5.924 | 7.39 | 7 | — | — | — | 3190 | 373 | 4940 | 4940 | 4940 | 4940 | — | 4940 | — | — | 285 | 309 | 428 | — | 428 | — | — | —
6.625 | 24 | M-65 | 0.352 | 5.921 | 5.796 | 7.39 | 7 | — | — | — | 5080 | 451 | 6040 | — | 6040 | 6040 | — | 5910 | — | — | — | 396 | 518 | — | 494 | — | — | —
6.625 | 28 | M-65 | 0.417 | 5.791 | 5.666 | 7.39 | 7 | — | — | — | 7010 | 529 | 7160 | — | 7160 | 7160 | — | 5910 | — | — | — | 483 | 607 | — | 494 | — | — | —
6.625 | 24 | L-80 | 0.352 | 5.921 | 5.796 | 7.39 | 7 | 5.73 | 7 | 6.93 | 5760 | 555 | 7440 | — | 7440 | 7440 | — | 5910 | — | 7440 | — | 473 | 591 | — | 494 | — | 605 | 605
6.625 | 28 | L-80 | 0.417 | 5.791 | 5.666 | 7.39 | 7 | 5.666 | 7 | 6.93 | 8170 | 651 | 8810 | — | 8810 | 8810 | — | 5910 | — | 8810 | — | 576 | 693 | — | 494 | — | 648 | 644
6.625 | 32 | L-80 | 0.475 | 5.675 | 5.55 | 7.39 | 7 | 5.55 | 7 | 6.93 | 10320 | 734 | 10040 | — | 10040 | 9820 | — | 5910 | — | 10,04 | — | 666 | 783 | — | 494 | — | 717 | 644
6.625 | 24 | N-80 | 0.352 | 5.921 | 5.796 | 7.39 | 7 | 5.73 | 7 | 6.93 | 5760 | 555 | 7440 | — | 7440 | 7440 | 7440 | 5910 | 7440 | 7440 | — | 481 | 615 | 615 | 520 | 615 | 637 | 637
6.625 | 28 | N-80 | 0.417 | 5.791 | 5.666 | 7.39 | 7 | 5.666 | 7 | 6.93 | 8170 | 651 | 8810 | — | 8810 | 8810 | 8810 | 5910 | 8120 | 8810 | — | 586 | 721 | 721 | 520 | 650 | 682 | 678
6.625 | 32 | N-80 | 0.475 | 5.675 | 5.55 | 7.39 | 7 | 5.55 | 7 | 6.93 | 10320 | 734 | 10040 | — | 10040 | 9820 | 10040 | 5910 | 8120 | 10,04 | — | 677 | 814 | 814 | 520 | 650 | 755 | 678
6.625 | 24 | C-90 | 0.352 | 5.921 | 5.796 | 7.39 | 7 | 5.73 | 7 | 6.93 | 6140 | 624 | 8370 | — | 8370 | 8370 | — | 6650 | — | 8370 | — | 519 | 633 | — | 520 | — | 637 | 637
6.625 | 28 | C-90 | 0.417 | 5.791 | 5.666 | 7.39 | 7 | 5.666 | 7 | 6.93 | 8880 | 732 | 9910 | — | 9910 | 9910 | — | 6650 | — | 9910 | — | 633 | 742 | — | 520 | — | 682 | 678
6.625 | 32 | C-90 | 0.475 | 5.675 | 5.55 | 7.39 | 7 | 5.55 | 7 | 6.93 | 11330 | 826 | 11290 | — | 11290 | 11050 | — | 6650 | — | 11290 | — | 732 | 837 | — | 520 | — | 755 | 678
6.625 | 24 | C-95 | 0.352 | 5.921 | 5.796 | 7.39 | 7 | 5.73 | 7 | 6.93 | 6310 | 659 | 8830 | — | 8830 | 8830 | — | 7020 | — | 8830 | — | 545 | 665 | — | 546 | — | 668 | 668
6.625 | 28 | C-95 | 0.417 | 5.791 | 5.666 | 7.39 | 7 | 5.666 | 7 | 6.93 | 9220 | 773 | 10460 | — | 10460 | 10460 | — | 7020 | — | 10460 | — | 664 | 780 | — | 546 | — | 716 | 712
6.625 | 32 | C-95 | 0.475 | 5.675 | 5.55 | 7.39 | 7 | 5.55 | 7 | 6.93 | 11820 | 872 | 11920 | — | 11920 | 11660 | — | 7020 | — | 11920 | — | 769 | 880 | — | 546 | — | 793 | 712
6.625 | 24 | T-95 | 0.352 | 5.921 | 5.796 | 7.39 | 7 | 5.73 | 7 | 6.93 | 6310 | 659 | 8830 | — | 8830 | 8830 | — | 7020 | — | 8830 | — | 545 | 665 | — | 546 | — | 668 | 668
6.625 | 28 | T-95 | 0.417 | 5.791 | 5.666 | 7.39 | 7 | 5.666 | 7 | 6.93 | 9220 | 773 | 10460 | — | 10460 | 10460 | — | 7020 | — | 10460 | — | 664 | 780 | — | 546 | — | 716 | 712
6.625 | 32 | T-95 | 0.475 | 5.675 | 5.55 | 7.39 | 7 | 5.55 | 7 | 6.93 | 11820 | 872 | 11920 | — | 11920 | 11660 | — | 7020 | — | 11920 | — | 769 | 880 | — | 546 | — | 793 | 712
6.625 | 24 | P-110 | 0.352 | 5.921 | 5.796 | 7.39 | 7 | 5.73 | 7 | 6.93 | 6730 | 763 | 10230 | — | 10230 | 10230 | 10230 | 8120 | 9230 | 10230 | — | 641 | 786 | 786 | 650 | 702 | 796 | 796
6.625 | 28 | P-110 | 0.417 | 5.791 | 5.666 | 7.39 | 7 | 5.666 | 7 | 6.93 | 10160 | 895 | 12120 | — | 12120 | 12120 | 12120 | 8120 | 9230 | 12120 | — | 781 | 922 | 922 | 650 | 702 | 852 | 848
6.625 | 32 | P-110 | 0.475 | 5.675 | 5.55 | 7.39 | 7 | 5.55 | 7 | 6.93 | 13220 | 10 | 13800 | — | 13800 | 13500 | 13800 | 8120 | 9230 | 13800 | — | 904 | 1040 | 1040 | 650 | 702 | 944 | 848
6.625 | 32 | Q-125 | 0.475 | 5.675 | 5.55 | 7.39 | — | 5.55 | 7 | — | 14540 | 147 | 15680 | — | 15680 | 15340 | — | — | — | 15,68 | — | 988 | 1138 | — | — | — | 1019 | —
7 | 17 | H-40 | 0.231 | 6.538 | 6.413 | 7.656 | — | — | — | — | 1420 | 196 | 2310 | 2310 | — | — | — | — | — | — | 122 | — | — | — | — | — | — | —
7 | 20 | H-40 | 0.272 | 6.456 | 6.331 | 7.656 | — | — | — | — | 1970 | 230 | 2720 | 2720 | — | — | — | — | — | — | 176 | — | — | — | — | — | — | —
7 | 20 | J-55 | 0.272 | 6.456 | 6.331 | 7.656 | — | — | — | — | 2270 | 316 | 3740 | 3740 | — | — | — | — | — | — | 234 | — | — | — | — | — | — | —
7 | 23 | J-55 | 0.317 | 6.366 | 6.241 | 7.656 | 7.375 | 6.151 | 7.39 | 7.31 | 3270 | 366 | 4360 | 4360 | 4360 | 4360 | 4360 | 3950 | 4360 | 4360 | 284 | 313 | 432 | 432 | 420 | 432 | 499 | 499
7 | 26 | J-55 | 0.362 | 6.276 | 6.151 | 7.656 | 7.375 | 6.151 | 7.39 | 7.31 | 4330 | 415 | 4980 | 4980 | 4980 | 4980 | 4980 | 3950 | 4980 | 4980 | 334 | 367 | 490 | 490 | 420 | 490 | 506 | 506
7 | 20 | K-55 | 0.272 | 6.456 | 6.331 | 7.656 | — | — | — | — | 2270 | 316 | 3740 | 3740 | — | — | — | — | — | — | 254 | — | — | — | — | — | — | —
7 | 23 | K-55 | 0.317 | 6.366 | 6.241 | 7.656 | 7.375 | 6.151 | 7.39 | 7.31 | 3270 | 366 | 4360 | 4360 | 4360 | 4360 | 4360 | 3950 | 4360 | 4360 | 309 | 341 | 521 | 521 | 521 | 521 | 632 | 632
7 | 26 | K-55 | 0.362 | 6.276 | 6.151 | 7.656 | 7.375 | 6.151 | 7.39 | 7.31 | 4330 | 415 | 4980 | 4980 | 4980 | 4980 | 4980 | 3950 | 4980 | 4980 | 364 | 401 | 592 | 592 | 533 | 533 | 641 | 641
7 | 20 | M-65 | 0.272 | 6.456 | 6.331 | 7.656 | — | — | — | — | 2480 | 374 | 4420 | 4420 | — | — | — | — | — | — | 272 | — | — | — | — | — | — | —
7 | 23 | M-65 | 0.317 | 6.366 | 6.241 | 7.656 | 7.375 | — | — | — | 3540 | 433 | 5150 | — | 5150 | 5150 | — | 5150 | — | — | — | 364 | 494 | — | 494 | — | — | —
7 | 26 | M-65 | 0.362 | 6.276 | 6.151 | 7.656 | 7.375 | — | — | — | 4810 | 491 | 5880 | — | 5880 | 5880 | — | 5740 | — | — | — | 428 | 561 | — | 533 | — | — | —
7 | 29 | M-65 | 0.408 | 6.184 | 6.059 | 7.656 | 7.375 | — | — | — | 6100 | 549 | 6630 | — | 6630 | 6630 | — | 5740 | — | — | — | 492 | 628 | — | 533 | — | — | —
7 | 32 | M-65 | 0.453 | 6.094 | 5.969 | 7.656 | 7.375 | — | — | — | 7360 | 606 | 7360 | — | 7360 | 7360 | — | 5740 | — | — | — | 554 | 692 | — | 533 | — | — | —
7 | 23 | L-80 | 0.317 | 6.366 | 6.241 | 7.656 | 7.375 | 6.151 | 7.39 | 7.31 | 3830 | 532 | 6340 | — | 6340 | 6340 | — | 5740 | — | 6340 | — | 435 | 565 | — | 533 | — | 632 | 632
7 | 26 | L-80 | 0.362 | 6.276 | 6.151 | 7.656 | 7.375 | 6.151 | 7.39 | 7.31 | 5410 | 604 | 7240 | — | 7240 | 7240 | — | 5740 | — | 7240 | — | 511 | 641 | — | 533 | — | 641 | 641
7 | 29 | L-80 | 0.408 | 6.184 | 6.059 | 7.656 | 7.375 | 6.059 | 7.39 | 7.31 | 7030 | 676 | 8160 | — | 8160 | 8160 | — | 5740 | — | 8160 | — | 587 | 718 | — | 533 | — | 685 | 674
7 | 32 | L-80 | 0.453 | 6.094 | 5.969 | 7.656 | 7.375 | 5.969 | 7.39 | 7.31 | 8600 | 745 | 9060 | — | 9060 | 8460 | — | 5740 | — | 9060 | — | 661 | 791 | — | 533 | — | 761 | 674
7 | 35 | L-80 | 0.498 | 6.004 | 5.879 | 7.656 | 7.375 | 5.879 | 7.53 | 7.39 | 10180 | 814 | 9960 | — | 9240 | 8460 | — | 5740 | — | 9960 | — | 734 | 832 | — | 533 | — | 850 | 761
7 | 38 | L-80 | 0.54 | 5.92 | 5.795 | 7.656 | 7.375 | 5.795 | 7.53 | 7.39 | 11390 | 877 | 10800 | — | 9240 | 8460 | — | 5740 | — | 10800 | — | 801 | 832 | — | 533 | — | 917 | 761
7 | 23 | N-80 | 0.317 | 6.366 | 6.241 | 7.656 | 7.375 | 6.151 | 7.39 | 7.31 | 3830 | 532 | 6340 | — | 6340 | 6340 | 6340 | 5740 | 6340 | 6340 | — | 442 | 588 | 588 | 561 | 588 | 666 | 666
7 | 26 | N-80 | 0.362 | 6.276 | 6.151 | 7.656 | 7.375 | 6.151 | 7.39 | 7.31 | 5410 | 604 | 7240 | — | 7240 | 7240 | 7240 | 5740 | 7240 | 7240 | — | 519 | 667 | 667 | 561 | 667 | 675 | 675
7 | 29 | N-80 | 0.408 | 6.184 | 6.059 | 7.656 | 7.375 | 6.059 | 7.39 | 7.31 | 7030 | 676 | 8160 | — | 8160 | 8160 | 8160 | 5740 | 7890 | 8160 | — | 597 | 746 | 746 | 561 | 701 | 721 | 709
7 | 32 | N-80 | 0.453 | 6.094 | 5.969 | 7.656 | 7.375 | 5.969 | 7.39 | 7.31 | 8600 | 745 | 9060 | — | 9060 | 8460 | 9060 | 5740 | 7890 | 9060 | — | 672 | 823 | 823 | 561 | 701 | 801 | 709
7 | 35 | N-80 | 0.498 | 6.004 | 5.879 | 7.656 | 7.375 | 5.879 | 7.53 | 7.39 | 10180 | 814 | 9960 | — | 9240 | 8460 | 9960 | 5740 | 7890 | 9960 | — | 746 | 876 | 898 | 561 | 701 | 895 | 801
7 | 38 | N-80 | 0.54 | 5.92 | 5.795 | 7.656 | 7.375 | 5.795 | 7.53 | 7.39 | 11390 | 877 | 10800 | — | 9240 | 8460 | 10800 | 5740 | 7890 | 10800 | — | 814 | 876 | 968 | 561 | 701 | 965 | 801
7 | 23 | C-90 | 0.317 | 6.366 | 6.241 | 7.656 | 7.375 | 6.151 | 7.39 | 7.31 | 4030 | 599 | 7130 | — | 7130 | 7130 | — | 6460 | — | 7130 | — | 479 | 605 | — | 561 | — | 666 | 666
7 | 26 | C-90 | 0.362 | 6.276 | 6.151 | 7.656 | 7.375 | 6.151 | 7.39 | 7.31 | 5740 | 679 | 8140 | — | 8140 | 8140 | — | 6460 | — | 8140 | — | 563 | 687 | — | 561 | — | 675 | 675
7 | 29 | C-90 | 0.408 | 6.184 | 6.059 | 7.656 | 7.375 | 6.059 | 7.39 | 7.31 | 7580 | 760 | 9180 | — | 9180 | 9180 | — | 6460 | — | 9180 | — | 648 | 768 | — | 561 | — | 721 | 709
7 | 32 | C-90 | 0.453 | 6.094 | 5.969 | 7.656 | 7.375 | 5.969 | 7.39 | 7.31 | 9380 | 839 | 10190 | — | 10190 | 9520 | — | 6460 | — | 10190 | — | 729 | 847 | — | 561 | — | 801 | 709
7 | 35 | C-90 | 0.498 | 6.004 | 5.879 | 7.656 | 7.375 | 5.879 | 7.53 | 7.39 | 11170 | 916 | 11210 | — | 10390 | 9520 | — | 6460 | — | 11210 | — | 809 | 876 | — | 561 | — | 895 | 801
7 | 38 | C-90 | 0.54 | 5.92 | 5.795 | 7.656 | 7.375 | 5.795 | 7.53 | 7.39 | 12810 | 986 | 12150 | — | 10390 | 9520 | — | 6460 | — | 12150 | — | 883 | 876 | — | 561 | — | 965 | 801
7 | 42.7 | C-90 | 0.625 | 5.75 | 5.625 | — | — | — | — | — | 14640 | 1127 | 14060 | — | — | — | — | — | — | — | — | — | — | — | — | — | — | —
7 | 46.4 | C-90 | 0.687 | 5.626 | 5.501 | — | — | — | — | — | 15930 | 1226 | 15460 | — | — | — | — | — | — | — | — | — | — | — | — | — | — | —
7 | 50.1 | C-90 | 0.75 | 5.5 | 5.375 | — | — | — | — | — | 17220 | 1325 | 16880 | — | — | — | — | — | — | — | — | — | — | — | — | — | — | —
7 | 53.6 | C-90 | 0.812 | 5.376 | 5.251 | — | — | — | — | — | 18460 | 1421 | 18270 | — | — | — | — | — | — | — | — | — | — | — | — | — | — | —
7 | 57.1 | C-90 | 0.875 | 5.25 | 5.125 | — | — | — | — | — | 19690 | 1515 | 19690 | — | — | — | — | — | — | — | — | — | — | — | — | — | — | —
7 | 23 | C-95 | 0.317 | 6.366 | 6.241 | 7.656 | 7.375 | 6.151 | 7.39 | 7.31 | 4140 | 632 | 7530 | — | 7530 | 7530 | — | 6810 | — | 7530 | — | 505 | 636 | — | 589 | — | 699 | 699
7 | 26 | C-95 | 0.362 | 6.276 | 6.151 | 7.656 | 7.375 | 6.151 | 7.39 | 7.31 | 5890 | 717 | 8600 | — | 8600 | 8600 | — | 6810 | — | 8600 | — | 593 | 722 | — | 589 | — | 709 | 709
7 | 29 | C-95 | 0.408 | 6.184 | 6.059 | 7.656 | 7.375 | 6.059 | 7.39 | 7.31 | 7840 | 803 | 9690 | — | 9690 | 9690 | — | 6810 | — | 9690 | — | 683 | 808 | — | 589 | — | 757 | 744
7 | 32 | C-95 | 0.453 | 6.094 | 5.969 | 7.656 | 7.375 | 5.969 | 7.39 | 7.31 | 9740 | 885 | 10760 | — | 10760 | 10050 | — | 6810 | — | 10760 | — | 768 | 891 | — | 589 | — | 841 | 744
7 | 35 | C-95 | 0.498 | 6.004 | 5.879 | 7.656 | 7.375 | 5.879 | 7.53 | 7.39 | 11650 | 966 | 11830 | — | 10970 | 10050 | — | 6810 | — | 11830 | — | 853 | 920 | — | 589 | — | 940 | 841
7 | 38 | C-95 | 0.54 | 5.92 | 5.795 | 7.656 | 7.375 | 5.795 | 7.53 | 7.39 | 13430 | 1041 | 12830 | — | 10970 | 10050 | — | 6810 | — | 12830 | — | 931 | 920 | — | 589 | — | 1014 | 841
7 | 23 | T-95 | 0.317 | 6.366 | 6.241 | 7.656 | 7.375 | 6.151 | 7.39 | 7.31 | 4140 | 632 | 7530 | — | 7530 | 7530 | — | 6810 | — | 7530 | — | 505 | 636 | — | 589 | — | 699 | 699
7 | 26 | T-95 | 0.362 | 6.276 | 6.151 | 7.656 | 7.375 | 6.151 | 7.39 | 7.31 | 5890 | 717 | 8600 | — | 8600 | 8600 | — | 6810 | — | 8600 | — | 593 | 722 | — | 589 | — | 709 | 709
7 | 29 | T-95 | 0.408 | 6.184 | 6.059 | 7.656 | 7.375 | 6.059 | 7.39 | 7.31 | 7840 | 803 | 9690 | — | 9690 | 9690 | — | 6810 | — | 9690 | — | 683 | 808 | — | 589 | — | 757 | 744
7 | 32 | T-95 | 0.453 | 6.094 | 5.969 | 7.656 | 7.375 | 5.969 | 7.39 | 7.31 | 9740 | 885 | 10760 | — | 10760 | 10050 | — | 6810 | — | 10760 | — | 768 | 891 | — | 589 | — | 841 | 744
7 | 35 | T-95 | 0.498 | 6.004 | 5.879 | 7.656 | 7.375 | 5.879 | 7.53 | 7.39 | 11650 | 966 | 11830 | — | 10970 | 10050 | — | 6810 | — | 11830 | — | 853 | 920 | — | 589 | — | 940 | 841
7 | 38 | T-95 | 0.54 | 5.92 | 5.795 | 7.656 | 7.375 | 5.795 | 7.53 | 7.39 | 13430 | 1041 | 12830 | — | 10970 | 10050 | — | 6810 | — | 12830 | — | 931 | 920 | — | 589 | — | 1014 | 841
7 | 42.7 | T-95 | 0.625 | 5.75 | 5.625 | — | — | — | — | — | 15450 | 1189 | 14840 | — | — | — | — | — | — | — | — | — | — | — | — | — | — | —
7 | 46.4 | T-95 | 0.687 | 5.626 | 5.501 | — | — | — | — | — | 16820 | 1294 | 16320 | — | — | — | — | — | — | — | — | — | — | — | — | — | — | —
7 | 50.1 | T-95 | 0.75 | 5.5 | 5.375 | — | — | — | — | — | 18180 | 1399 | 17810 | — | — | — | — | — | — | — | — | — | — | — | — | — | — | —
7 | 53.6 | T-95 | 0.812 | 5.376 | 5.251 | — | — | — | — | — | 19480 | 1500 | 19290 | — | — | — | — | — | — | — | — | — | — | — | — | — | — | —
7 | 57.1 | T-95 | 0.875 | 5.25 | 5.125 | — | — | — | — | — | 20780 | 1600 | 20780 | — | — | — | — | — | — | — | — | — | — | — | — | — | — | —
7 | 26 | P-110 | 0.362 | 6.276 | 6.151 | 7.656 | 7.375 | 6.151 | 7.39 | 7.31 | 6230 | 830 | 9960 | — | 9960 | 9960 | 9960 | 7890 | 8970 | 9960 | — | 693 | 853 | 853 | 701 | 757 | 844 | 844
7 | 29 | P-110 | 0.408 | 6.184 | 6.059 | 7.656 | 7.375 | 6.059 | 7.39 | 7.31 | 8530 | 929 | 11220 | — | 11220 | 11220 | 11220 | 7890 | 8970 | 11220 | — | 797 | 955 | 955 | 701 | 757 | 902 | 886
7 | 32 | P-110 | 0.453 | 6.094 | 5.969 | 7.656 | 7.375 | 5.969 | 7.39 | 7.31 | 10780 | 1025 | 12460 | — | 12460 | 11640 | 12460 | 7890 | 8970 | 12460 | — | 897 | 1053 | 1053 | 701 | 757 | 1002 | 886
7 | 35 | P-110 | 0.498 | 6.004 | 5.879 | 7.656 | 7.375 | 5.879 | 7.53 | 7.39 | 13030 | 1119 | 13700 | — | 12700 | 11640 | 13220 | 7890 | 8970 | 13700 | — | 996 | 1095 | 1150 | 701 | 757 | 1119 | 1002
7 | 38 | P-110 | 0.54 | 5.92 | 5.795 | 7.656 | 7.375 | 5.795 | 7.53 | 7.39 | 15130 | 1206 | 14850 | — | 12700 | 11640 | 13220 | 7890 | 8970 | 14850 | — | 1087 | 1095 | 1183 | 701 | 757 | 1207 | 1002
7 | 35 | Q-125 | 0.498 | 6.004 | 5.879 | 7.656 | — | 5.879 | 7.53 | — | 14310 | 1272 | 15560 | — | 14430 | 13220 | — | — | — | 15560 | — | 1105 | 1183 | — | — | — | 1208 | —
7 | 38 | Q-125 | 0.54 | 5.92 | 5.795 | 7.656 | — | 5.795 | 7.53 | — | 16740 | 1370 | 16880 | — | 14430 | 13220 | — | — | — | 16880 | — | 1206 | 1183 | — | — | — | 1303 | —
7.625 | 24 | H-40 | 0.3 | 7.025 | 6.9 | 8.5 | — | — | — | — | 2030 | 276 | 2750 | 2750 | — | — | — | — | — | — | 212 | — | — | — | — | — | — | —
7.625 | 26.4 | J-55 | 0.328 | 6.969 | 6.844 | 8.5 | 8.125 | 6.75 | 8.01 | 7.92 | 2900 | 414 | 4140 | 4140 | 4140 | 4140 | 4140 | 4140 | 4140 | 4140 | 315 | 346 | 483 | 483 | 483 | 483 | 553 | 553
7.625 | 26.4 | K-55 | 0.328 | 6.969 | 6.844 | 8.5 | 8.125 | 6.75 | 8.01 | 7.92 | 2900 | 414 | 4140 | 4140 | 4140 | 4140 | 4140 | 4140 | 4140 | 4140 | 342 | 377 | 581 | 581 | 581 | 581 | 700 | 700
7.625 | 26.4 | M-65 | 0.328 | 6.969 | 6.844 | 8.5 | 8.125 | — | — | — | 3100 | 489 | 4890 | 4890 | 4890 | 4890 | — | 4890 | — | — | 368 | 403 | 554 | — | 554 | — | — | —
7.625 | 29.7 | M-65 | 0.375 | 6.875 | 6.75 | 8.5 | 8.125 | — | — | — | 4310 | 555 | 5590 | — | 5590 | 5590 | — | 5590 | — | — | — | 474 | 629 | — | 629 | — | — | —
7.625 | 33.7 | M-65 | 0.43 | 6.765 | 6.64 | 8.5 | 8.125 | — | — | — | 5720 | 632 | 6410 | — | 6410 | 6410 | — | 6410 | — | — | — | 556 | 716 | — | 716 | — | — | —
7.625 | 26.4 | L-80 | 0.328 | 6.969 | 6.844 | 8.5 | 8.125 | 6.75 | 8.01 | 7.92 | 3400 | 602 | 6020 | — | 6020 | 6020 | — | 6020 | — | 6020 | — | 482 | 635 | — | 635 | — | 700 | 700
7.625 | 29.7 | L-80 | 0.375 | 6.875 | 6.75 | 8.5 | 8.125 | 6.75 | 8.01 | 7.92 | 4790 | 683 | 6890 | — | 6890 | 6890 | — | 6550 | — | 6890 | — | 566 | 721 | — | 721 | — | 700 | 700
7.625 | 33.7 | L-80 | 0.43 | 6.765 | 6.64 | 8.5 | 8.125 | 6.64 | 8.01 | 7.92 | 6560 | 778 | 7900 | — | 7900 | 7900 | — | 6550 | — | 7900 | — | 664 | 820 | — | 734 | — | 766 | 744
7.625 | 39 | L-80 | 0.5 | 6.625 | 6.5 | 8.5 | 8.125 | 6.5 | 8.01 | 7.92 | 8820 | 895 | 9180 | — | 9180 | 9180 | — | 6550 | — | 9180 | — | 786 | 945 | — | 734 | — | 851 | 744
7.625 | 42.8 | L-80 | 0.562 | 6.501 | 6.376 | 8.5 | 8.125 | — | — | — | 10810 | 998 | 10320 | — | 10320 | 9790 | — | 6550 | — | — | — | 891 | 1053 | — | 734 | — | — | —
7.625 | 45.3 | L-80 | 0.595 | 6.435 | 6.31 | 8.5 | 8.125 | — | — | — | 11510 | 1051 | 10920 | — | 10490 | 9790 | — | 6550 | — | — | — | 947 | 1109 | — | 734 | — | — | —
7.625 | 47.1 | L-80 | 0.625 | 6.375 | 6.25 | 8.5 | 8.125 | — | — | — | 12040 | 1100 | 11480 | — | 10490 | 9790 | — | 6550 | — | — | — | 997 | 1160 | — | 734 | — | — | —
7.625 | 26.4 | N-80 | 0.328 | 6.969 | 6.844 | 8.5 | 8.125 | 6.75 | 8.01 | 7.92 | 3400 | 602 | 6020 | — | 6020 | 6020 | 6020 | 6020 | 6020 | 6020 | — | 490 | 659 | 659 | 659 | 659 | 737 | 737
7.625 | 29.7 | N-80 | 0.375 | 6.875 | 6.75 | 8.5 | 8.125 | 6.75 | 8.01 | 7.92 | 4790 | 683 | 6890 | — | 6890 | 6890 | 6890 | 6550 | 6890 | 6890 | — | 575 | 749 | 749 | 749 | 749 | 737 | 737
7.625 | 33.7 | N-80 | 0.43 | 6.765 | 6.64 | 8.5 | 8.125 | 6.64 | 8.01 | 7.92 | 6560 | 778 | 7900 | — | 7900 | 7900 | 7900 | 6550 | 7900 | 7900 | — | 674 | 852 | 852 | 773 | 852 | 806 | 784
7.625 | 39 | N-80 | 0.5 | 6.625 | 6.5 | 8.5 | 8.125 | 6.5 | 8.01 | 7.92 | 8820 | 895 | 9180 | — | 9180 | 9180 | 9180 | 6550 | 9000 | 9180 | — | 798 | 981 | 981 | 773 | 966 | 896 | 784
7.625 | 42.8 | N-80 | 0.562 | 6.501 | 6.376 | 8.5 | 8.125 | — | — | — | 10810 | 998 | 10320 | — | 10320 | 9790 | 10320 | 6550 | 9000 | — | — | 905 | 1093 | 1093 | 773 | 966 | — | —
7.625 | 45.3 | N-80 | 0.595 | 6.435 | 6.31 | 8.5 | 8.125 | — | — | — | 11510 | 1051 | 10920 | — | 10490 | 9790 | 10920 | 6550 | 9000 | — | — | 962 | 1152 | 1152 | 773 | 966 | — | —
7.625 | 47.1 | N-80 | 0.625 | 6.375 | 6.25 | 8.5 | 8.125 | — | — | — | 12040 | 1100 | 11480 | — | 10490 | 9790 | 11480 | 6550 | 9000 | — | — | 1013 | 1205 | 1205 | 773 | 966 | — | —
7.625 | 26.4 | C-90 | 0.328 | 6.969 | 6.844 | 8.5 | 8.125 | 6.75 | 8.01 | 7.92 | 3610 | 677 | 6780 | — | 6780 | 6780 | — | 6780 | — | 6780 | — | 532 | 681 | — | 681 | — | 737 | 737
7.625 | 29.7 | C-90 | 0.375 | 6.875 | 6.75 | 8.5 | 8.125 | 6.75 | 8.01 | 7.92 | 5030 | 769 | 7750 | — | 7750 | 7750 | — | 7370 | — | 7750 | — | 625 | 773 | — | 773 | — | 737 | 737
7.625 | 33.7 | C-90 | 0.43 | 6.765 | 6.64 | 8.5 | 8.125 | 6.64 | 8.01 | 7.92 | 7050 | 875 | 8880 | — | 8880 | 8880 | — | 7370 | — | 8880 | — | 733 | 880 | — | 773 | — | 806 | 784
7.625 | 39 | C-90 | 0.5 | 6.625 | 6.5 | 8.5 | 8.125 | 6.5 | 8.01 | 7.92 | 9620 | 1007 | 10330 | — | 10330 | 10330 | — | 7370 | — | 10330 | — | 867 | 1013 | — | 773 | — | 896 | 784
7.625 | 42.8 | C-90 | 0.562 | 6.501 | 6.376 | 8.5 | 8.125 | — | — | — | 11890 | 1122 | 11610 | — | 11610 | 11010 | — | 7370 | — | — | — | 983 | 1129 | — | 773 | — | — | —
7.625 | 45.3 | C-90 | 0.595 | 6.435 | 6.31 | 8.5 | 8.125 | — | — | — | 12950 | 1183 | 12290 | — | 11810 | 11010 | — | 7370 | — | — | — | 1045 | 1189 | — | 773 | — | — | —
7.625 | 47.1 | C-90 | 0.625 | 6.375 | 6.25 | 8.5 | 8.125 | — | — | — | 13540 | 1237 | 12910 | — | 11810 | 11010 | — | 7370 | — | — | — | 1100 | 1238 | — | 773 | — | — | —
7.625 | 51.2 | C-90 | 0.687 | 6.251 | 6.126 | — | — | — | — | — | 14760 | 1348 | 14190 | — | — | — | — | — | — | — | — | — | — | — | — | — | — | —
7.625 | 55.3 | C-90 | 0.75 | 6.125 | 6 | — | — | — | — | — | 15960 | 1458 | 15490 | — | — | — | — | — | — | — | — | — | — | — | — | — | — | —
7.625 | 26.4 | C-95 | 0.328 | 6.969 | 6.844 | 8.5 | 8.125 | 6.75 | 8.01 | 7.92 | 3710 | 714 | 7150 | — | 7150 | 7150 | — | 7150 | — | 7150 | — | 560 | 716 | — | 716 | — | 774 | 774
7.625 | 29.7 | C-95 | 0.375 | 6.875 | 6.75 | 8.5 | 8.125 | 6.75 | 8.01 | 7.92 | 5130 | 811 | 8180 | — | 8180 | 8180 | — | 7780 | — | 8180 | — | 659 | 813 | — | 811 | — | 774 | 774
7.625 | 33.7 | C-95 | 0.43 | 6.765 | 6.64 | 8.5 | 8.125 | 6.64 | 8.01 | 7.92 | 7280 | 923 | 9380 | — | 9380 | 9380 | — | 7780 | — | 9380 | — | 772 | 925 | — | 811 | — | 846 | 823
7.625 | 39 | C-95 | 0.5 | 6.625 | 6.5 | 8.5 | 8.125 | 6.5 | 8.01 | 7.92 | 10000 | 1063 | 10900 | — | 10900 | 10900 | — | 7780 | — | 10900 | — | 914 | 1065 | — | 811 | — | 941 | 823
7.625 | 42.8 | C-95 | 0.562 | 6.501 | 6.376 | 8.5 | 8.125 | — | — | — | 12410 | 1185 | 12250 | — | 12250 | 11620 | — | 7780 | — | — | — | 1037 | 1187 | — | 811 | — | — | —
7.625 | 45.3 | C-95 | 0.595 | 6.435 | 6.31 | 8.5 | 8.125 | — | — | — | 13670 | 1248 | 12970 | — | 12460 | 11620 | — | 7780 | — | — | — | 1101 | 1251 | — | 811 | — | — | —
7.625 | 47.1 | C-95 | 0.625 | 6.375 | 6.25 | 8.5 | 8.125 | — | — | — | 14300 | 1306 | 13630 | — | 12460 | 11620 | — | 7780 | — | — | — | 1159 | 1300 | — | 811 | — | — | —
7.625 | 26.4 | T-95 | 0.328 | 6.969 | 6.844 | 8.5 | 8.125 | 6.75 | 8.01 | 7.92 | 3710 | 714 | 7150 | — | 7150 | 7150 | — | 7150 | — | 7150 | — | 560 | 716 | — | 716 | — | 774 | 774
7.625 | 29.7 | T-95 | 0.375 | 6.875 | 6.75 | 8.5 | 8.125 | 6.75 | 8.01 | 7.92 | 5130 | 811 | 8180 | — | 8180 | 8180 | — | 7780 | — | 8180 | — | 659 | 813 | — | 811 | — | 774 | 774
7.625 | 33.7 | T-95 | 0.43 | 6.765 | 6.64 | 8.5 | 8.125 | 6.64 | 8.01 | 7.92 | 7280 | 923 | 9380 | — | 9380 | 9380 | — | 7780 | — | 9380 | — | 772 | 925 | — | 811 | — | 846 | 823
7.625 | 39 | T-95 | 0.5 | 6.625 | 6.5 | 8.5 | 8.125 | 6.5 | 8.01 | 7.92 | 10000 | 1063 | 10900 | — | 10900 | 10900 | — | 7780 | — | 10900 | — | 914 | 1065 | — | 811 | — | 941 | 823
7.625 | 42.8 | T-95 | 0.562 | 6.501 | 6.376 | 8.5 | 8.125 | — | — | — | 12410 | 1185 | 12250 | — | 12250 | 11620 | — | 7780 | — | — | — | 1037 | 1187 | — | 811 | — | — | —
7.625 | 45.3 | T-95 | 0.595 | 6.435 | 6.31 | 8.5 | 8.125 | — | — | — | 13670 | 1248 | 12970 | — | 12460 | 11620 | — | 7780 | — | — | — | 1101 | 1251 | — | 811 | — | — | —
7.625 | 47.1 | T-95 | 0.625 | 6.375 | 6.25 | 8.5 | 8.125 | — | — | — | 14300 | 1306 | 13630 | — | 12460 | 11620 | — | 7780 | — | — | — | 1159 | 1300 | — | 811 | — | — | —
7.625 | 51.2 | T-95 | 0.687 | 6.251 | 6.126 | — | — | — | — | — | 15580 | 1423 | 14980 | — | — | — | — | — | — | — | — | — | — | — | — | — | — | —
7.625 | 55.3 | T-95 | 0.75 | 6.125 | 6 | — | — | — | — | — | 16850 | 1539 | 16350 | — | — | — | — | — | — | — | — | — | — | — | — | — | — | —
7.625 | 29.7 | P-110 | 0.375 | 6.875 | 6.75 | 8.5 | 8.125 | 6.75 | 8.01 | 7.92 | 5350 | 940 | 9470 | — | 9470 | 9470 | 9470 | 9000 | 9470 | 9470 | — | 769 | 960 | 960 | 960 | 960 | 922 | 922
7.625 | 33.7 | P-110 | 0.43 | 6.765 | 6.64 | 8.5 | 8.125 | 6.64 | 8.01 | 7.92 | 7870 | 1069 | 10860 | — | 10860 | 10860 | 10860 | 9000 | 10230 | 10860 | — | 901 | 1093 | 1093 | 966 | 1043 | 1008 | 979
7.625 | 39 | P-110 | 0.5 | 6.625 | 6.5 | 8.5 | 8.125 | 6.5 | 8.01 | 7.92 | 11080 | 1231 | 12620 | — | 12620 | 12620 | 12620 | 9000 | 10230 | 12620 | — | 1066 | 1258 | 1258 | 966 | 1043 | 1120 | 979
7.625 | 42.8 | P-110 | 0.562 | 6.501 | 6.376 | 8.5 | 8.125 | — | — | — | 13930 | 1372 | 14190 | — | 14190 | 13460 | 14190 | 9000 | 10230 | — | — | 1210 | 1402 | 1402 | 966 | 1043 | — | —
7.625 | 45.3 | P-110 | 0.595 | 6.435 | 6.31 | 8.5 | 8.125 | — | — | — | 15440 | 1445 | 15020 | — | 14430 | 13460 | 15020 | 9000 | 10230 | — | — | 1285 | 1477 | 1477 | 966 | 1043 | — | —
7.625 | 47.1 | P-110 | 0.625 | 6.375 | 6.25 | 8.5 | 8.125 | — | — | — | 16550 | 1512 | 15780 | — | 14430 | 13460 | 15290 | 9000 | 10230 | — | — | 1353 | 1545 | 1545 | 966 | 1043 | — | —
7.625 | 39 | Q-125 | 0.5 | 6.625 | 6.5 | 8.5 | — | 6.5 | 8.01 | — | 12060 | 1399 | 14340 | — | 14340 | 14340 | — | — | — | 14340 | — | 1194 | 1379 | — | — | — | 1210 | —
7.625 | 42.8 | Q-125 | 0.562 | 6.501 | 6.376 | 8.5 | — | — | — | — | 15350 | 1559 | 16120 | — | 16120 | 15290 | — | — | — | — | — | 1355 | 1536 | — | — | — | — | —
7.625 | 45.3 | Q-125 | 0.595 | 6.435 | 6.31 | 8.5 | — | — | — | — | 17100 | 1643 | 17070 | — | 16400 | 15290 | — | — | — | — | — | 1439 | 1619 | — | — | — | — | —
7.625 | 47.1 | Q-125 | 0.625 | 6.375 | 6.25 | 8.5 | — | — | — | — | 18700 | 1718 | 17930 | — | 16400 | 15290 | — | — | — | — | — | 1515 | 1671 | — | — | — | — | —
7.75 | 46.1 | L-80 | 0.595 | 6.56 | 6.435 | — | — | — | — | — | 11340 | 1070 | 10750 | — | — | — | — | — | — | — | — | — | — | — | — | — | — | —
7.75 | 46.1 | N-80 | 0.595 | 6.56 | 6.435 | — | — | — | — | — | 11340 | 1070 | 10750 | — | — | — | — | — | — | — | — | — | — | — | — | — | — | —
7.75 | 46.1 | C-90 | 0.595 | 6.56 | 6.435 | — | — | — | — | — | 12750 | 1204 | 12090 | — | — | — | — | — | — | — | — | — | — | — | — | — | — | —
7.75 | 46.1 | C-95 | 0.595 | 6.56 | 6.435 | — | — | — | — | — | 13320 | 1271 | 12760 | — | — | — | — | — | — | — | — | — | — | — | — | — | — | —
7.75 | 46.1 | T-95 | 0.595 | 6.56 | 6.435 | — | — | — | — | — | 13320 | 1271 | 12760 | — | — | — | — | — | — | — | — | — | — | — | — | — | — | —
7.75 | 46.1 | P-110 | 0.595 | 6.56 | 6.435 | — | — | — | — | — | 15000 | 1471 | 14780 | — | — | — | — | — | — | — | — | — | — | — | — | — | — | —
7.75 | 46.1 | Q-125 | 0.595 | 6.56 | 6.435 | — | — | — | — | — | 16590 | 1672 | 16790 | — | — | — | — | — | — | — | — | — | — | — | — | — | — | —
8.625 | 28 | H-40 | 0.304 | 8.017 | 7.892 | 9.625 | — | — | — | — | 1610 | 318 | 2470 | 2470 | — | — | — | — | — | — | 233 | — | — | — | — | — | — | —
8.625 | 32 | H-40 | 0.352 | 7.921 | 7.796 | 9.625 | — | — | — | — | 2200 | 366 | 2860 | 2860 | — | — | — | — | — | — | 279 | — | — | — | — | — | — | —
8.625 | 24 | J-55 | 0.264 | 8.097 | 7.972 | 9.625 | — | — | — | — | 1370 | 381 | 2950 | 2950 | — | — | — | — | — | — | 244 | — | — | — | — | — | — | —
8.625 | 32 | J-55 | 0.352 | 7.921 | 7.796 | 9.625 | 9.125 | 7.7 | 9.12 | 9.03 | 2530 | 503 | 3930 | 3930 | 3930 | 3930 | 3930 | 3930 | 3930 | 3930 | 372 | 417 | 579 | 579 | 579 | 579 | 686 | 686
8.625 | 36 | J-55 | 0.4 | 7.825 | 7.7 | 9.625 | 9.125 | 7.7 | 9.12 | 9.03 | 3450 | 568 | 4460 | 4460 | 4460 | 4460 | 4460 | 4060 | 4460 | 4460 | 434 | 486 | 654 | 654 | 654 | 654 | 688 | 688
8.625 | 24 | K-55 | 0.264 | 8.097 | 7.972 | 9.625 | — | — | — | — | 1370 | 381 | 2950 | 2950 | — | — | — | — | — | — | 263 | — | — | — | — | — | — | —
8.625 | 32 | K-55 | 0.352 | 7.921 | 7.796 | 9.625 | 9.125 | 7.7 | 9.12 | 9.03 | 2530 | 503 | 3930 | 3930 | 3930 | 3930 | 3930 | 3930 | 3930 | 3930 | 402 | 452 | 690 | 690 | 690 | 690 | 869 | 869
8.625 | 36 | K-55 | 0.4 | 7.825 | 7.7 | 9.625 | 9.125 | 7.7 | 9.12 | 9.03 | 3450 | 568 | 4460 | 4460 | 4460 | 4460 | 4460 | 4060 | 4460 | 4460 | 468 | 526 | 780 | 780 | 780 | 780 | 871 | 871
8.625 | 24 | M-65 | 0.264 | 8.097 | 7.972 | 9.625 | — | — | — | — | 1420 | 451 | 3480 | 3480 | — | — | — | — | — | — | 285 | — | — | — | — | — | — | —
8.625 | 28 | M-65 | 0.304 | 8.017 | 7.892 | 9.625 | — | — | — | — | 2020 | 517 | 4010 | 4010 | — | — | — | — | — | — | 362 | — | — | — | — | — | — | —
8.625 | 32 | M-65 | 0.352 | 7.921 | 7.796 | 9.625 | — | — | — | — | 2740 | 595 | 4640 | 4640 | 4640 | 4640 | — | — | — | — | 435 | 487 | 664 | — | — | — | — | —
8.625 | 36 | M-65 | 0.4 | 7.825 | 7.7 | 9.625 | — | — | — | — | 3760 | 672 | 5280 | 5280 | 5280 | 5280 | — | — | — | — | 506 | 567 | 751 | — | — | — | — | —
8.625 | 40 | M-65 | 0.45 | 7.725 | 7.6 | 9.625 | — | — | — | — | 4900 | 751 | 5930 | — | 5930 | 5930 | — | — | — | — | — | 649 | 839 | — | — | — | — | —
8.625 | 36 | L-80 | 0.4 | 7.825 | 7.7 | 9.625 | 9.125 | 7.7 | 9.12 | 9.03 | 4100 | 827 | 6490 | — | 6490 | 6490 | — | 5900 | — | 6490 | — | 678 | 863 | — | 838 | — | 871 | 871
8.625 | 40 | L-80 | 0.45 | 7.725 | 7.6 | 9.625 | 9.125 | 7.6 | 9.12 | 9.03 | 5520 | 925 | 7300 | — | 7300 | 7300 | — | 5900 | — | 7300 | — | 776 | 966 | — | 838 | — | 942 | 886
8.625 | 44 | L-80 | 0.5 | 7.625 | 7.5 | 9.625 | 9.125 | 7.5 | 9.12 | 9.03 | 6950 | 1021 | 8120 | — | 8120 | 8120 | — | 5900 | — | 8120 | — | 874 | 1066 | — | 838 | — | 1007 | 886
8.625 | 49 | L-80 | 0.557 | 7.511 | 7.386 | 9.625 | 9.125 | 7.386 | 9.12 | 9.03 | 8570 | 1129 | 9040 | — | 9040 | 9040 | — | 5900 | — | 9040 | — | 983 | 1179 | — | 838 | — | 1007 | 886
8.625 | 36 | N-80 | 0.4 | 7.825 | 7.7 | 9.625 | 9.125 | 7.7 | 9.12 | 9.03 | 4100 | 827 | 6490 | — | 6490 | 6490 | 6490 | 5900 | 6490 | 6490 | — | 688 | 895 | 895 | 882 | 895 | 917 | 917
8.625 | 40 | N-80 | 0.45 | 7.725 | 7.6 | 9.625 | 9.125 | 7.6 | 9.12 | 9.03 | 5520 | 925 | 7300 | — | 7300 | 7300 | 7300 | 5900 | 7300 | 7300 | — | 788 | 1001 | 1001 | 882 | 1001 | 992 | 932
8.625 | 44 | N-80 | 0.5 | 7.625 | 7.5 | 9.625 | 9.125 | 7.5 | 9.12 | 9.03 | 6950 | 1021 | 8120 | — | 8120 | 8120 | 8120 | 5900 | 8110 | 8120 | — | 887 | 1105 | 1105 | 882 | 1103 | 1060 | 932
8.625 | 49 | N-80 | 0.557 | 7.511 | 7.386 | 9.625 | 9.125 | 7.386 | 9.12 | 9.03 | 8570 | 1129 | 9040 | — | 9040 | 9040 | 9040 | 5900 | 8110 | 9040 | — | 997 | 1222 | 1222 | 882 | 1103 | 1060 | 932
8.625 | 36 | C-90 | 0.4 | 7.825 | 7.7 | 9.625 | 9.125 | 7.7 | 9.12 | 9.03 | 4250 | 930 | 7300 | — | 7300 | 7300 | — | 6640 | — | 7300 | — | 749 | 928 | — | 882 | — | 917 | 917
8.625 | 40 | C-90 | 0.45 | 7.725 | 7.6 | 9.625 | 9.125 | 7.6 | 9.12 | 9.03 | 5870 | 1040 | 8220 | — | 8220 | 8220 | — | 6640 | — | 8220 | — | 858 | 1038 | — | 882 | — | 992 | 932
8.625 | 44 | C-90 | 0.5 | 7.625 | 7.5 | 9.625 | 9.125 | 7.5 | 9.12 | 9.03 | 7490 | 1149 | 9130 | — | 9130 | 9130 | — | 6640 | — | 9130 | — | 965 | 1146 | — | 882 | — | 1060 | 932
8.625 | 49 | C-90 | 0.557 | 7.511 | 7.386 | 9.625 | 9.125 | 7.386 | 9.12 | 9.03 | 9340 | 1271 | 10170 | — | 10170 | 10170 | — | 6640 | — | 10170 | — | 1085 | 1268 | — | 882 | — | 1060 | 932
8.625 | 36 | C-95 | 0.4 | 7.825 | 7.7 | 9.625 | 9.125 | 7.7 | 9.12 | 9.03 | 4350 | 982 | 7710 | — | 7710 | 7710 | — | 7010 | — | 7710 | — | 789 | 976 | — | 926 | — | 963 | 963
8.625 | 40 | C-95 | 0.45 | 7.725 | 7.6 | 9.625 | 9.125 | 7.6 | 9.12 | 9.03 | 6020 | 1098 | 8670 | — | 8670 | 8670 | — | 7010 | — | 8670 | — | 904 | 1092 | — | 926 | — | 1042 | 979
8.625 | 44 | C-95 | 0.5 | 7.625 | 7.5 | 9.526 | 9.125 | 7.5 | 9.12 | 9.03 | 7740 | 1212 | 9640 | — | 9640 | 9640 | — | 7010 | — | 9640 | — | 1017 | 1206 | — | 926 | — | 1113 | 979
8.625 | 49 | C-95 | 0.557 | 7.511 | 7.386 | 9.625 | 9.125 | 7.386 | 9.12 | 9.03 | 9700 | 1341 | 10740 | — | 10740 | 10740 | — | 7010 | — | 10740 | — | 1144 | 1334 | — | 926 | — | 1113 | 979
8.625 | 36 | T-95 | 0.4 | 7.825 | 7.7 | 9.625 | 9.125 | 7.7 | 9.12 | 9.03 | 4350 | 982 | 7710 | — | 7710 | 7710 | — | 7010 | — | 7710 | — | 789 | 976 | — | 926 | — | 963 | 963
8.625 | 40 | T-95 | 0.45 | 7.725 | 7.6 | 9.625 | 9.125 | 7.6 | 9.12 | 9.03 | 6020 | 1098 | 8670 | — | 8670 | 8670 | — | 7010 | — | 8670 | — | 904 | 1092 | — | 926 | — | 1042 | 979
8.625 | 44 | T-95 | 0.5 | 7.625 | 7.5 | 9.625 | 9.125 | 7.5 | 9.12 | 9.03 | 7740 | 1212 | 9640 | — | 9640 | 9640 | — | 7010 | — | 9640 | — | 1017 | 1206 | — | 926 | — | 1113 | 979
8.625 | 49 | T-95 | 0.557 | 7.511 | 7.386 | 9.625 | 9.125 | 7.386 | 9.12 | 9.03 | 9700 | 1341 | 10740 | — | 10740 | 10740 | — | 7010 | — | 10740 | — | 1144 | 1334 | — | 926 | — | 1113 | 979
8.625 | 40 | P-110 | 0.45 | 7.725 | 7.6 | 9.625 | 9.125 | 7.6 | 9.12 | 9.03 | 6390 | 1271 | 10040 | — | 10040 | 10040 | 10040 | 8110 | 9220 | 10040 | — | 1055 | 1288 | 1288 | 1103 | 1191 | 1240 | 1165
8.625 | 44 | P-110 | 0.5 | 7.625 | 7.5 | 9.625 | 9.125 | 7.5 | 9.12 | 9.03 | 8420 | 1404 | 11160 | — | 11160 | 11160 | 11160 | 8110 | 9220 | 11160 | — | 1186 | 1423 | 1423 | 1103 | 1191 | 1326 | 1165
8.625 | 49 | P-110 | 0.557 | 7.511 | 7.386 | 9.625 | 9.125 | 7.386 | 9.12 | 9.03 | 10730 | 1553 | 12430 | — | 12430 | 12430 | 12430 | 8110 | 9220 | 12430 | — | 1335 | 1574 | 1574 | 1103 | 1191 | 1326 | 1165
8.625 | 49 | Q-125 | 0.557 | 7.511 | 7.386 | 9.625 | — | 7.386 | 9.12 | — | 11660 | 1765 | 14130 | — | 14130 | 14130 | — | — | — | 14130 | — | 1496 | 1728 | — | — | — | 1432 | —
9.625 | 32.3 | H-40 | 0.312 | 9.001 | 8.845 | 10.625 | — | — | — | — | 1370 | 365 | 2270 | 2270 | — | — | — | — | — | — | 254 | — | — | — | — | — | — | —
9.625 | 36 | H-40 | 0.352 | 8.921 | 8.765 | 10.625 | — | — | — | — | 1720 | 410 | 2560 | 2560 | — | — | — | — | — | — | 294 | — | — | — | — | — | — | —
9.625 | 36 | J-55 | 0.352 | 8.921 | 8.765 | 10.625 | 10.125 | — | — | — | 2020 | 564 | 3520 | 3520 | 3520 | 3520 | 3520 | 3520 | 3520 | — | 394 | 453 | 639 | 639 | 639 | 639 | — | —
9.625 | 40 | J-55 | 0.395 | 8.835 | 8.679 | 10.625 | 10.125 | 8.599 | 10.1 | 10.02 | 2570 | 630 | 3950 | 3950 | 3950 | 3950 | 3950 | 3660 | 3950 | 3950 | 452 | 520 | 714 | 714 | 714 | 714 | 770 | 770
9.625 | 36 | K-55 | 0.352 | 8.921 | 8.765 | 10.625 | 10.125 | — | — | — | 2020 | 564 | 3520 | 3520 | 3520 | 3520 | 3520 | 3520 | 3520 | — | 423 | 489 | 755 | 755 | 755 | 755 | — | —
9.625 | 40 | K-55 | 0.395 | 8.835 | 8.679 | 10.625 | 10.125 | 8.599 | 10.1 | 10.02 | 2570 | 630 | 3950 | 3950 | 3950 | 3950 | 3950 | 3660 | 3950 | 3950 | 486 | 561 | 843 | 843 | 843 | 843 | 975 | 975
9.625 | 36 | M-65 | 0.352 | 8.921 | 8.765 | 10.625 | 10.125 | — | — | — | 2190 | 667 | 4160 | 4160 | 4160 | 4160 | — | 4160 | — | — | 460 | 529 | 734 | — | 734 | — | — | —
9.625 | 40 | M-65 | 0.395 | 8.835 | 8.679 | 10.625 | 10.125 | — | — | — | 2770 | 744 | 4670 | 4670 | 4670 | 4670 | — | 4670 | — | — | 528 | 607 | 820 | — | 820 | — | — | —
9.625 | 43.5 | M-65 | 0.435 | 8.755 | 8.599 | 10.625 | 10.125 | — | — | — | 3530 | 816 | 5140 | — | 5140 | 5140 | — | 5140 | — | — | — | 679 | 899 | — | 899 | — | — | —
9.625 | 47 | M-65 | 0.472 | 8.681 | 8.525 | 10.625 | 10.125 | — | — | — | 4280 | 882 | 5580 | — | 5580 | 5580 | — | 5320 | — | — | — | 745 | 972 | — | 933 | — | — | —
9.625 | 40 | L-80 | 0.395 | 8.835 | 8.679 | 10.625 | 10.125 | 8.599 | 10.1 | 10.02 | 3090 | 916 | 5750 | — | 5750 | 5750 | — | 5320 | — | 5750 | — | 727 | 947 | — | 933 | — | 975 | 975
9.625 | 43.5 | L-80 | 0.435 | 8.755 | 8.599 | 10.625 | 10.125 | 8.599 | 10.1 | 10.02 | 3810 | 1005 | 6330 | — | 6330 | 6330 | — | 5320 | — | 6330 | — | 813 | 1038 | — | 933 | — | 975 | 975
9.625 | 47 | L-80 | 0.472 | 8.681 | 8.525 | 10.625 | 10.125 | 8.525 | 10.1 | 10.02 | 4750 | 1086 | 6870 | — | 6870 | 6870 | — | 5320 | — | 6870 | — | 893 | 1122 | — | 933 | — | 1032 | 1032
9.625 | 53.5 | L-80 | 0.545 | 8.535 | 8.379 | 10.625 | 10.125 | 8.379 | 10.1 | 10.02 | 6620 | 1244 | 7930 | — | 7930 | 7930 | — | 5320 | — | 7930 | — | 1047 | 1285 | — | 933 | — | 1173 | 1053
9.625 | 58.4 | L-80 | 0.595 | 8.435 | 8.279 | 10.625 | 10.125 | — | — | — | 7890 | 1350 | 8650 | — | 8650 | 8650 | — | 5320 | — | — | — | 1151 | 1396 | — | 933 | — | — | —
9.625 | 40 | N-80 | 0.395 | 8.835 | 8.679 | 10.625 | 10.125 | 8.599 | 10.1 | 10.02 | 3090 | 916 | 5750 | — | 5750 | 5750 | 5750 | 5320 | 5750 | 5750 | — | 737 | 979 | 979 | 979 | 979 | 1027 | 1027
9.625 | 43.5 | N-80 | 0.435 | 8.755 | 8.599 | 10.625 | 10.125 | 8.599 | 10.1 | 10.02 | 3810 | 1005 | 6330 | — | 6330 | 6330 | 6330 | 5320 | 6330 | 6330 | — | 825 | 1074 | 1074 | 983 | 1074 | 1027 | 1027
9.625 | 47 | N-80 | 0.472 | 8.681 | 8.525 | 10.625 | 10.125 | 8.525 | 10.1 | 10.02 | 4750 | 1086 | 6870 | — | 6870 | 6870 | 6870 | 5320 | 6870 | 6870 | — | 905 | 1161 | 1161 | 983 | 1161 | 1086 | 1086
9.625 | 53.5 | N-80 | 0.545 | 8.535 | 8.379 | 10.625 | 10.125 | 8.379 | 10.1 | 10.02 | 6620 | 1244 | 7930 | — | 7930 | 7930 | 7930 | 5320 | 7310 | 7930 | — | 1062 | 1329 | 1329 | 983 | 1228 | 1235 | 1109
9.625 | 58.4 | N-80 | 0.595 | 8.435 | 8.279 | 10.625 | 10.125 | — | — | — | 7890 | 1350 | 8650 | — | 8650 | 8650 | 8650 | 5320 | 7310 | — | — | 1167 | 1443 | 1443 | 983 | 1228 | — | —
9.625 | 40 | C-90 | 0.395 | 8.835 | 8.679 | 10.625 | 10.125 | 8.599 | 10.1 | 10.02 | 3260 | 1031 | 6460 | — | 6460 | 6460 | — | 5980 | — | 6460 | — | 804 | 1021 | — | 983 | — | 1027 | 1027
9.625 | 43.5 | C-90 | 0.435 | 8.755 | 8.599 | 10.625 | 10.125 | 8.599 | 10.1 | 10.02 | 4010 | 1130 | 7120 | — | 7120 | 7120 | — | 5980 | — | 7120 | — | 899 | 1119 | — | 983 | — | 1027 | 1027
9.625 | 47 | C-90 | 0.472 | 8.681 | 8.525 | 10.625 | 10.125 | 8.525 | 10.1 | 10.02 | 4990 | 1222 | 7720 | — | 7720 | 7720 | — | 5980 | — | 7720 | — | 987 | 1210 | — | 983 | — | 1086 | 1086
9.625 | 53.5 | C-90 | 0.545 | 8.535 | 8.379 | 10.625 | 10.125 | 8.379 | 10.1 | 10.02 | 7110 | 1399 | 8920 | — | 8920 | 8920 | — | 5980 | — | 8920 | — | 1157 | 1386 | — | 983 | — | 1235 | 1109
9.625 | 58.4 | C-90 | 0.595 | 8.435 | 8.279 | 10.625 | 10.125 | — | — | — | 8570 | 1519 | 9740 | — | 9740 | 9740 | — | 5980 | — | — | — | 1272 | 1504 | — | 983 | — | — | —
9.625 | 59.4 | C-90 | 0.609 | 8.407 | 8.251 | — | — | — | — | — | 8970 | 1552 | 9970 | — | — | — | — | — | — | — | — | — | — | — | — | — | — | —
9.625 | 64.9 | C-90 | 0.672 | 8.281 | 8.125 | — | — | — | — | — | 10800 | 1701 | 11000 | — | — | — | — | — | — | — | — | — | — | — | — | — | — | —
9.625 | 70.3 | C-90 | 0.734 | 8.157 | 8.001 | — | — | — | — | — | 12600 | 1845 | 12010 | — | — | — | — | — | — | — | — | — | — | — | — | — | — | —
9.625 | 75.6 | C-90 | 0.797 | 8.031 | 7.875 | — | — | — | — | — | 13670 | 1989 | 13040 | — | — | — | — | — | — | — | — | — | — | — | — | — | — | —
9.625 | 40 | C-95 | 0.395 | 8.835 | 8.679 | 10.625 | 10.125 | 8.599 | 10.1 | 10.02 | 3330 | 1088 | 6820 | — | 6820 | 6820 | — | 6310 | — | 6820 | — | 847 | 1074 | — | 1032 | — | 1078 | 1078
9.625 | 43.5 | C-95 | 0.435 | 8.755 | 8.599 | 10.625 | 10.125 | 8.599 | 10.1 | 10.02 | 4130 | 1193 | 7510 | — | 7510 | 7510 | — | 6310 | — | 7510 | — | 948 | 1178 | — | 1032 | — | 1078 | 1078
9.625 | 47 | C-95 | 0.472 | 8.681 | 8.525 | 10.625 | 10.125 | 8.525 | 10.1 | 10.02 | 5090 | 1289 | 8150 | — | 8150 | 8150 | — | 6310 | — | 8150 | — | 1040 | 1273 | — | 1032 | — | 1141 | 1141
9.625 | 53 | C-95 | 0.545 | 8.535 | 8.379 | 10.625 | 10.125 | 8.379 | 10.1 | 10.02 | 7340 | 1477 | 9410 | — | 9410 | 9410 | — | 6310 | — | 9410 | — | 1220 | 1458 | — | 1032 | — | 1297 | 1164
9.625 | 58.4 | C-95 | 0.595 | 8.435 | 8.279 | 10.625 | 10.125 | — | — | — | 8890 | 1604 | 10280 | — | 10280 | 10280 | — | 6310 | — | — | — | 1341 | 1583 | — | 1032 | — | — | —
9.625 | 40 | T-95 | 0.395 | 8.835 | 8.679 | 10.625 | 10.125 | 8.599 | 10.1 | 10.02 | 3330 | 1088 | 6820 | — | 6820 | 6820 | — | 6310 | — | 6820 | — | 847 | 1074 | — | 1032 | — | 1078 | 1078
9.625 | 43.5 | T-95 | 0.435 | 8.755 | 8.599 | 10.625 | 10.125 | 8.599 | 10.1 | 10.02 | 4130 | 1193 | 7510 | — | 7510 | 7510 | — | 6310 | — | 7510 | — | 948 | 1178 | — | 1032 | — | 1078 | 1078
9.625 | 47 | T-95 | 0.472 | 8.681 | 8.525 | 10.625 | 10.125 | 8.525 | 10.1 | 10.02 | 5090 | 1289 | 8150 | — | 8150 | 8150 | — | 6310 | — | 8150 | — | 1040 | 1273 | — | 1032 | — | 1141 | 1141
9.625 | 53 | T-95 | 0.545 | 8.535 | 8.379 | 10.625 | 10.125 | 8.379 | 10.1 | 10.02 | 7340 | 1477 | 9410 | — | 9410 | 9410 | — | 6310 | — | 9410 | — | 1220 | 1458 | — | 1032 | — | 1297 | 1164
9.625 | 58.4 | T-95 | 0.595 | 8.435 | 8.279 | 10.625 | 10.125 | — | — | — | 8890 | 1604 | 10280 | — | 10280 | 10280 | — | 6310 | — | — | — | 1341 | 1583 | — | 1032 | — | — | —
9.625 | 59.4 | T-95 | 0.609 | 8.407 | 8.251 | — | — | — | — | — | 9320 | 1639 | 10520 | — | — | — | — | — | — | — | — | — | — | — | — | — | — | —
9.625 | 64.9 | T-95 | 0.672 | 8.281 | 8.125 | — | — | — | — | — | 11260 | 1796 | 11610 | — | — | — | — | — | — | — | — | — | — | — | — | — | — | —
9.625 | 70.3 | T-95 | 0.734 | 8.157 | 8.001 | — | — | — | — | — | 13170 | 1948 | 12680 | — | — | — | — | — | — | — | — | — | — | — | — | — | — | —
9.625 | 75.6 | T-95 | 0.797 | 8.031 | 7.875 | — | — | — | — | — | 14430 | 2100 | 13770 | — | — | — | — | — | — | — | — | — | — | — | — | — | — | —
9.625 | 43.5 | P-110 | 0.435 | 8.755 | 8.599 | 10.625 | 10.125 | 8.599 | 10.1 | 10.02 | 4420 | 1381 | 8700 | — | 8700 | 8700 | 8700 | 7310 | 8310 | 8700 | — | 1105 | 1388 | 1388 | 1228 | 1327 | 1283 | 1283
9.625 | 47 | P-110 | 0.472 | 8.681 | 8.525 | 10.625 | 10.125 | 8.525 | 10.1 | 10.02 | 5300 | 1493 | 9440 | — | 9440 | 9440 | 9440 | 7310 | 8310 | 9440 | — | 1213 | 1500 | 1500 | 1228 | 1327 | 1358 | 1358
9.625 | 53.5 | P-110 | 0.545 | 8.535 | 8.379 | 10.625 | 10.125 | 8.379 | 10.1 | 10.02 | 7950 | 1710 | 10900 | — | 10900 | 10900 | 10900 | 7310 | 8310 | 10900 | — | 1422 | 1718 | 1718 | 1228 | 1327 | 1544 | 1386
9.625 | 58.4 | P-110 | 0.595 | 8.435 | 8.279 | 10.625 | 10.125 | — | — | — | 9770 | 1857 | 11900 | — | 11900 | 11900 | 11900 | 7310 | 8310 | — | — | 1563 | 1865 | 1865 | 1228 | 1327 | — | —
9.625 | 47 | Q-125 | 0.472 | 8.681 | 8.525 | 10.625 | — | 8.525 | 10.1 | — | 5630 | 1697 | 10730 | — | 10730 | 10730 | — | — | — | 10730 | — | 1360 | 1650 | — | — | — | 1467 | —
9.625 | 53.5 | Q-125 | 0.545 | 8.535 | 8.379 | 10.625 | — | 8.379 | 10.1 | — | 8440 | 1943 | 12390 | — | 12390 | 12390 | — | — | — | 12390 | — | 1595 | 1890 | — | — | — | 1667 | —
9.625 | 58.4 | Q-125 | 0.595 | 8.435 | 8.279 | 10.625 | — | — | — | — | 10540 | 2110 | 13520 | — | 13520 | 13520 | — | — | — | — | — | 1754 | 2052 | — | — | — | — | —
10.75 | 32.75 | H-40 | 0.279 | 10.192 | 10.036 | 11.75 | — | — | — | — | 840 | 367 | 1820 | 1820 | — | — | — | — | — | — | 205 | — | — | — | — | — | — | —
10.75 | 40.5 | H-40 | 0.35 | 10.05 | 9.894 | 11.75 | — | — | — | — | 1390 | 457 | 2280 | 2280 | — | — | — | — | — | — | 314 | — | — | — | — | — | — | —
10.75 | 40.5 | J-55 | 0.35 | 10.05 | 9.894 | 11.75 | 11.25 | — | — | — | 1580 | 629 | 3130 | 3130 | — | 3130 | 3130 | 3130 | 3130 | — | 420 | — | 700 | 700 | 700 | 700 | — | —
10.75 | 45.5 | J-55 | 0.4 | 9.95 | 9.794 | 11.75 | 11.25 | 9.794 | 11.46 | — | 2090 | 715 | 3580 | 3580 | — | 3580 | 3580 | 3290 | 3580 | 3580 | 493 | — | 796 | 796 | 796 | 796 | 975 | —
10.75 | 51 | J-55 | 0.45 | 9.85 | 9.694 | 11.75 | 11.25 | 9.694 | 11.46 | — | 2710 | 801 | 4030 | 4030 | — | 4030 | 4030 | 3290 | 4030 | 4030 | 565 | — | 891 | 891 | 822 | 891 | 1092 | —
10.75 | 40.5 | K-55 | 0.35 | 10.05 | 9.894 | 11.75 | 11.25 | — | — | — | 1580 | 629 | 3130 | 3130 | — | 3130 | 3130 | 3130 | 3130 | — | 450 | — | 819 | 819 | 819 | 819 | — | —
10.75 | 45.5 | K-55 | 0.4 | 9.95 | 9.794 | 11.75 | 11.25 | 9.794 | 11.46 | — | 2090 | 715 | 3580 | 3580 | — | 3580 | 3580 | 3290 | 3580 | 3580 | 528 | — | 931 | 931 | 931 | 931 | 1236 | —
10.75 | 51 | K-55 | 0.45 | 9.85 | 9.694 | 11.75 | 11.25 | 9.694 | 11.46 | — | 2710 | 801 | 4030 | 4030 | — | 4030 | 4030 | 3290 | 4030 | 4030 | 606 | — | 1043 | 1043 | 1041 | 1041 | 1383 | —
10.75 | 40.5 | M-65 | 0.35 | 10.05 | 9.894 | 11.75 | — | — | — | — | 1670 | 743 | 3700 | 3700 | — | 3700 | — | 3700 | — | — | 491 | — | 806 | — | 806 | — | — | —
10.75 | 45.5 | M-65 | 0.4 | 9.95 | 9.794 | 11.75 | — | — | — | — | 2270 | 845 | 4230 | 4230 | — | 4230 | — | 4230 | — | — | 576 | — | 916 | — | 916 | — | — | —
10.75 | 51 | M-65 | 0.45 | 9.85 | 9.694 | 11.75 | — | — | — | — | 2870 | 946 | 4760 | 4760 | — | 4760 | — | 4760 | — | — | 661 | — | 1026 | — | 1026 | — | — | —
10.75 | 55.5 | M-65 | 0.45 | 9.85 | 9.694 | 11.75 | — | — | — | — | 2870 | 946 | 4760 | 4760 | — | 4760 | — | 4760 | — | — | 661 | — | 1026 | — | 1026 | — | — | —
10.75 | 51 | L-80 | 0.45 | 9.85 | 9.694 | 11.75 | 11.25 | 9.694 | 11.46 | — | 3220 | 1165 | 5860 | 5860 | — | 5860 | — | 4790 | — | 5860 | 794 | — | 1190 | — | 1041 | — | 1383 | —
10.75 | 55.5 | L-80 | 0.495 | 9.76 | 9.604 | 11.75 | 11.25 | 9.604 | 11.46 | — | 4020 | 1276 | 6450 | 6450 | — | 6450 | — | 4790 | — | 6450 | 884 | — | 1303 | — | 1041 | — | 1515 | —
10.75 | 51 | N-80 | 0.45 | 9.85 | 9.694 | 11.75 | 11.25 | 9.694 | 11.46 | — | 3220 | 1165 | 5860 | 5860 | — | 5860 | 5860 | 4790 | 5860 | 5860 | 804 | — | 1228 | 1228 | 1096 | 1228 | 1456 | —
10.75 | 55.5 | N-80 | 0.495 | 9.76 | 9.604 | 11.75 | 11.25 | 9.604 | 11.46 | — | 4020 | 1276 | 6450 | 6450 | — | 6450 | 6450 | 4790 | 6450 | 6450 | 895 | — | 1345 | 1345 | 1096 | 1345 | 1595 | —
10.75 | 51 | C-90 | 0.45 | 9.85 | 9.694 | 11.75 | 11.25 | 9.694 | 11.46 | — | 3400 | 1311 | 6590 | 6590 | — | 6590 | — | 5380 | — | 6590 | 879 | — | 1287 | — | 1096 | — | 1456 | —
10.75 | 55.5 | C-90 | 0.495 | 9.76 | 9.604 | 11.75 | 11.25 | 9.604 | 11.46 | — | 4160 | 1435 | 7250 | 7250 | — | 7250 | — | 5380 | — | 7250 | 979 | — | 1409 | — | 1096 | — | 1595 | —
10.75 | 60.7 | C-90 | 0.545 | 9.66 | 9.504 | 11.75 | 11.25 | 9.504 | 11.46 | — | 5460 | 1573 | 7980 | 7980 | — | 7980 | — | 5380 | — | 7980 | 1089 | — | 1544 | — | 1096 | — | 1600 | —
10.75 | 65.7 | C-90 | 0.595 | 9.56 | 9.404 | 11.75 | — | — | — | — | 6760 | 1708 | 8720 | 8720 | — | 8720 | — | 5380 | — | — | 1198 | — | 1677 | — | 1096 | — | — | —
10.75 | 73.2 | C-90 | 0.672 | 9.406 | 9.25 | — | — | — | — | — | 8760 | 1915 | 9850 | — | — | — | — | — | — | — | — | — | — | — | — | — | — | —
10.75 | 79.2 | C-90 | 0.734 | 9.282 | 9.126 | — | — | — | — | — | 10370 | 2079 | 10750 | — | — | — | — | — | — | — | — | — | — | — | — | — | — | —
10.75 | 85.3 | C-90 | 0.797 | 9.156 | 9 | — | — | — | — | — | 12010 | 2243 | 11680 | — | — | — | — | — | — | — | — | — | — | — | — | — | — | —
10.75 | 51 | C-95 | 0.45 | 9.85 | 9.694 | 11.75 | 11.25 | 9.694 | 11.46 | — | 3480 | 1383 | 6960 | 6960 | — | 6960 | — | 5680 | — | 6960 | 927 | — | 1354 | — | 1150 | — | 1529 | —
10.75 | 55.5 | C-95 | 0.495 | 9.76 | 9.604 | 11.75 | 11.25 | 9.604 | 11.46 | — | 4290 | 1515 | 7660 | 7660 | — | 7660 | — | 5680 | — | 7660 | 1032 | — | 1483 | — | 1150 | — | 1674 | —
10.75 | 51 | T-95 | 0.45 | 9.85 | 9.694 | 11.75 | 11.25 | 9.694 | 11.46 | — | 3480 | 1383 | 6960 | 6960 | — | 6960 | — | 5680 | — | 6960 | 927 | — | 1354 | — | 1150 | — | 1529 | —
10.75 | 55.5 | T-95 | 0.495 | 9.76 | 9.604 | 11.75 | 11.25 | 9.604 | 11.46 | — | 4290 | 1515 | 7660 | 7660 | — | 7660 | — | 5680 | — | 7660 | 1032 | — | 1483 | — | 1150 | — | 1674 | —
10.75 | 60.7 | T-95 | 0.545 | 9.66 | 9.504 | 11.75 | 11.25 | 9.504 | 11.46 | — | 5580 | 1660 | 8430 | 8430 | — | 8430 | — | 5680 | — | 8430 | 1148 | — | 1625 | — | 1150 | — | 1680 | —
10.75 | 65.7 | T-95 | 0.595 | 9.56 | 9.404 | 11.75 | — | — | — | — | 6970 | 1803 | 9200 | 9200 | — | 9200 | — | 5680 | — | — | 1263 | — | 1765 | — | 1150 | — | — | —
10.75 | 73.2 | T-95 | 0.672 | 9.406 | 9.25 | — | — | — | — | — | 9090 | 2021 | 10390 | — | — | — | — | — | — | — | — | — | — | — | — | — | — | —
10.75 | 79.2 | T-95 | 0.734 | 9.282 | 9.126 | — | — | — | — | — | 10800 | 2194 | 11350 | — | — | — | — | — | — | — | — | — | — | — | — | — | — | —
10.75 | 85.3 | T-95 | 0.797 | 9.156 | 9 | — | — | — | — | — | 12540 | 2367 | 12330 | — | — | — | — | — | — | — | — | — | — | — | — | — | — | —
10.75 | 51 | P-110 | 0.45 | 9.85 | 9.694 | 11.75 | 11.25 | 9.694 | 11.46 | — | 3660 | 1602 | 8060 | 8060 | — | 8060 | 8060 | 6580 | 7480 | 8060 | 1079 | — | 1594 | 1594 | 1370 | 1479 | 1820 | —
10.75 | 55.5 | P-110 | 0.495 | 9.76 | 9.604 | 11.75 | 11.25 | 9.604 | 11.46 | — | 4610 | 1754 | 8860 | 8860 | — | 8860 | 8860 | 6580 | 7480 | 8860 | 1202 | — | 1745 | 1745 | 1370 | 1479 | 1993 | —
10.75 | 60.7 | P-110 | 0.545 | 9.66 | 9.504 | 11.75 | 11.25 | 9.504 | 11.46 | — | 5880 | 1922 | 9760 | 9760 | — | 9760 | 9760 | 6580 | 7480 | 9760 | 1337 | — | 1912 | 1912 | 1370 | 1479 | 2000 | —
10.75 | 65.7 | P-110 | 0.595 | 9.56 | 9.404 | 11.75 | 11.25 | — | — | — | 7500 | 2088 | 10650 | 10650 | — | 10650 | 10650 | 6580 | 7480 | — | 1471 | — | 2077 | 2077 | 1370 | 1479 | — | —
10.75 | 60.7 | Q-125 | 0.545 | 9.66 | 9.504 | 11.75 | — | 9.504 | 11.46 | — | 6070 | 2184 | 11090 | 11090 | — | 11090 | — | — | — | 11090 | 1502 | — | 2109 | — | — | — | 2159 | —
10.75 | 65.7 | Q-125 | 0.595 | 9.56 | 9.404 | 11.75 | — | — | — | — | 7920 | 2373 | 12110 | 12110 | — | 12110 | — | — | — | — | 1652 | — | 2291 | — | — | — | — | —
11.75 | 42 | H-40 | 0.333 | 11.084 | 10.928 | 12.75 | — | — | — | — | 1040 | 478 | 1980 | 1980 | — | — | — | — | — | — | 307 | — | — | — | — | — | — | —
11.75 | 47 | J-55 | 0.375 | 11 | 10.844 | 12.75 | — | — | — | — | 1510 | 737 | 3070 | 3070 | — | 3070 | 3070 | — | — | — | 477 | — | 807 | 807 | — | — | — | —
11.75 | 54 | J-55 | 0.435 | 10.88 | 10.724 | 12.75 | — | — | — | — | 2070 | 850 | 3560 | 3560 | — | 3560 | 3560 | — | — | — | 568 | — | 931 | 931 | — | — | — | —
11.75 | 60 | J-55 | 0.489 | 10.772 | 10.616 | 12.75 | — | — | — | — | 2670 | 951 | 4010 | 4010 | — | 4010 | 4010 | — | — | — | 649 | — | 1042 | 1042 | — | — | — | —
11.75 | 47 | K-55 | 0.375 | 11 | 10.844 | 12.75 | — | — | — | — | 1510 | 737 | 3070 | 3070 | — | 3070 | 3070 | — | — | — | 509 | — | 935 | 935 | — | — | — | —
11.75 | 54 | K-55 | 0.435 | 10.88 | 10.724 | 12.75 | — | — | — | — | 2070 | 850 | 3560 | 3560 | — | 3560 | 3560 | — | — | — | 606 | — | 1079 | 1079 | — | — | — | —
11.75 | 60 | K-55 | 0.489 | 10.772 | 10.616 | 12.75 | — | — | — | — | 2670 | 951 | 4010 | 4010 | — | 4010 | 4010 | — | — | — | 693 | — | 1208 | 1208 | — | — | — | —
11.75 | 47 | M-65 | 0.375 | 11 | 10.844 | 12.75 | — | — | — | — | 1590 | 871 | 3630 | 3630 | — | 3630 | — | — | — | — | 557 | — | 930 | — | — | — | — | —
11.75 | 54 | M-65 | 0.435 | 10.88 | 10.724 | 12.75 | — | — | — | — | 2250 | 1005 | 4210 | 4210 | — | 4210 | — | — | — | — | 664 | — | 1074 | — | — | — | — | —
11.75 | 60 | M-65 | 0.489 | 10.772 | 10.616 | 12.75 | — | — | — | — | 2840 | 1124 | 4730 | 4730 | — | 4730 | — | — | — | — | 759 | — | 1201 | — | — | — | — | —
11.75 | 60 | L-80 | 0.489 | 10.772 | 10.616 | 12.75 | — | — | — | — | 3180 | 1384 | 5830 | 5830 | — | 5830 | — | — | — | — | 913 | — | 1399 | — | — | — | — | —
11.75 | 65 | L-80 | 0.534 | 10.682 | 10.526 | — | — | — | — | — | 3870 | 1505 | 6360 | — | — | — | — | — | — | — | — | — | — | — | — | — | — | —
11.75 | 71 | L-80 | 0.582 | 10.586 | 10.43 | — | — | — | — | — | 4880 | 1634 | 6930 | — | — | — | — | — | — | — | — | — | — | — | — | — | — | —
11.75 | 60 | N-80 | 0.489 | 10.772 | 10.616 | 12.75 | — | — | — | — | 3180 | 1384 | 5830 | 5830 | — | 5830 | 5830 | — | — | — | 924 | — | 1440 | 1440 | — | — | — | —
11.75 | 65 | N-80 | 0.534 | 10.682 | 10.526 | — | — | — | — | — | 3870 | 1505 | 6360 | — | — | — | — | — | — | — | — | — | — | — | — | — | — | —
11.75 | 71 | N-80 | 0.582 | 10.586 | 10.43 | — | — | — | — | — | 4880 | 1634 | 6930 | — | — | — | — | — | — | — | — | — | — | — | — | — | — | —
11.75 | 60 | C-90 | 0.489 | 10.772 | 10.616 | 12.75 | — | — | — | — | 3360 | 1557 | 6550 | 6550 | — | 6550 | — | — | — | — | 1011 | — | 1517 | — | — | — | — | —
11.75 | 65 | C-90 | 0.534 | 10.682 | 10.526 | — | — | — | — | — | 4060 | 1693 | 7160 | — | — | — | — | — | — | — | — | — | — | — | — | — | — | —
11.75 | 71 | C-90 | 0.582 | 10.586 | 10.43 | — | — | — | — | — | 5130 | 1838 | 7800 | — | — | — | — | — | — | — | — | — | — | — | — | — | — | —
11.75 | 60 | T-95 | 0.489 | 10.772 | 10.616 | 12.75 | — | — | — | — | 3440 | 1643 | 6920 | 6920 | — | 6920 | — | — | — | — | 1066 | — | 1596 | — | — | — | — | —
11.75 | 65 | T-95 | 0.534 | 10.682 | 10.526 | — | — | — | — | — | 4170 | 1788 | 7560 | — | — | — | — | — | — | — | — | — | — | — | — | — | — | —
11.75 | 71 | T-95 | 0.582 | 10.586 | 10.43 | — | — | — | — | — | 5240 | 1940 | 8230 | — | — | — | — | — | — | — | — | — | — | — | — | — | — | —
11.75 | 60 | C-95 | 0.489 | 10.772 | 10.616 | 12.75 | — | — | — | — | 3440 | 1643 | 6920 | 6920 | — | 6920 | — | — | — | — | 1066 | — | 1596 | — | — | — | — | —
11.75 | 65 | C-95 | 0.534 | 10.682 | 10.526 | — | — | — | — | — | 4170 | 1788 | 7560 | — | — | — | — | — | — | — | — | — | — | — | — | — | — | —
11.75 | 71 | C-95 | 0.582 | 10.586 | 10.43 | — | — | — | — | — | 5240 | 1940 | 8230 | — | — | — | — | — | — | — | — | — | — | — | — | — | — | —
11.75 | 60 | P-110 | 0.489 | 10.772 | 10.616 | 12.75 | — | — | — | — | 3610 | 1903 | 8010 | 8010 | — | 8010 | 8010 | — | — | — | 1242 | — | 1877 | 1877 | — | — | — | —
11.75 | 65 | P-110 | 0.534 | 10.682 | 10.526 | — | — | — | — | — | 4480 | 2070 | 8750 | — | — | — | — | — | — | — | — | — | — | — | — | — | — | —
11.75 | 71 | P-110 | 0.582 | 10.586 | 10.43 | — | — | — | — | — | 5470 | 2246 | 9530 | — | — | — | — | — | — | — | — | — | — | — | — | — | — | —
11.75 | 60 | Q-125 | 0.489 | 10.772 | 10.616 | 12.75 | — | — | — | — | 3680 | 2162 | 9100 | 9100 | — | 9100 | — | — | — | — | 1395 | — | 2074 | — | — | — | — | —
11.75 | 65 | Q-125 | 0.534 | 10.682 | 10.526 | — | — | — | — | — | 4690 | 2352 | 9940 | — | — | — | — | — | — | — | — | — | — | — | — | — | — | —
11.75 | 71 | Q-125 | 0.582 | 10.586 | 10.43 | — | — | — | — | — | 5760 | 2552 | 10840 | — | — | — | — | — | — | — | — | — | — | — | — | — | — | —
13.375 | 48 | H-40 | 0.33 | 12.715 | 12.559 | 14.375 | — | — | — | — | 740 | 541 | 1730 | 1730 | — | — | — | — | — | — | 322 | — | — | — | — | — | — | —
13.375 | 54.5 | J-55 | 0.38 | 12.615 | 12.459 | 14.375 | — | — | — | — | 1130 | 853 | 2730 | 2730 | — | 2730 | 2730 | — | — | — | 514 | — | 909 | 909 | — | — | — | —
13.375 | 61 | J-55 | 0.43 | 12.515 | 12.359 | 14.375 | — | — | — | — | 1540 | 962 | 3090 | 3090 | — | 3090 | 3090 | — | — | — | 595 | — | 1025 | 1025 | — | — | — | —
13.375 | 68 | J-55 | 0.48 | 12.415 | 12.259 | 14.375 | — | — | — | — | 1950 | 1069 | 3450 | 3450 | — | 3450 | 3450 | — | — | — | 675 | — | 1140 | 1140 | — | — | — | —
13.375 | 54.5 | K-55 | 0.38 | 12.615 | 12.459 | 14.375 | — | — | — | — | 1130 | 853 | 2730 | 2730 | — | 2730 | 2730 | — | — | — | 547 | — | 1037 | 1037 | — | — | — | —
13.375 | 61 | K-55 | 0.43 | 12.515 | 12.359 | 14.375 | — | — | — | — | 1540 | 962 | 3090 | 3090 | — | 3090 | 3090 | — | — | — | 633 | — | 1169 | 1169 | — | — | — | —
13.375 | 68 | K-55 | 0.48 | 12.415 | 12.259 | 14.375 | — | — | — | — | 1950 | 1069 | 3450 | 3450 | — | 3450 | 3450 | — | — | — | 718 | — | 1300 | 1300 | — | — | — | —
13.375 | 54.5 | M-65 | 0.38 | 12.615 | 12.459 | 14.375 | — | — | — | — | 1,140b | 1008 | 3230 | 3230 | — | 3230 | — | — | — | — | 602 | — | 1052 | — | — | — | — | —
13.375 | 61 | M-65 | 0.43 | 12.515 | 12.359 | 14.375 | — | — | — | — | 1620 | 1137 | 3660 | 3660 | — | 3660 | — | — | — | — | 697 | — | 1185 | — | — | — | — | —
13.375 | 68 | M-65 | 0.48 | 12.415 | 12.259 | 14.375 | — | — | — | — | 2100 | 1264 | 4080 | 4080 | — | 4080 | — | — | — | — | 790 | — | 1318 | — | — | — | — | —
13.375 | 68 | L-80 | 0.48 | 12.415 | 12.259 | 14.375 | — | — | — | — | 2260 | 1556 | 5020 | 5020 | — | 5020 | — | — | — | — | 952 | — | 1545 | — | — | — | — | —
13.375 | 72 | L-80 | 0.514 | 12.347 | 12.191 | 14.375 | — | — | — | — | 2670 | 1661 | 5380 | 5380 | — | 5380 | — | — | — | — | 1029 | — | 1650 | — | — | — | — | —
13.375 | 68 | N-80 | 0.48 | 12.415 | 12.259 | 14.375 | — | — | — | — | 2260 | 1556 | 5020 | 5020 | — | 5020 | 5020 | — | — | — | 963 | — | 1585 | 1585 | — | — | — | —
13.375 | 72 | N-80 | 0.514 | 12.347 | 12.191 | 14.375 | — | — | — | — | 2670 | 1661 | 5380 | 5380 | — | 5380 | 5380 | — | — | — | 1040 | — | 1693 | 1693 | — | — | — | —
13.375 | 68 | C-90 | 0.48 | 12.415 | 12.259 | 14.375 | — | — | — | — | 2320 | 1750 | 5650 | 5650 | — | 5650 | — | — | — | — | 1057 | — | 1683 | — | — | — | — | —
13.375 | 72 | C-90 | 0.514 | 12.347 | 12.191 | 14.375 | — | — | — | — | 2780 | 1869 | 6050 | 6050 | — | 6050 | — | — | — | — | 1142 | — | 1797 | — | — | — | — | —
13.375 | 68 | C-95 | 0.48 | 12.415 | 12.259 | 14.375 | — | — | — | — | 2330 | 1847 | 5970 | 5970 | — | 5970 | — | — | — | — | 1114 | — | 1772 | — | — | — | — | —
13.375 | 72 | C-95 | 0.514 | 12.347 | 12.191 | 14.375 | — | — | — | — | 2820 | 1973 | 6390 | 6390 | — | 6390 | — | — | — | — | 1204 | — | 1893 | — | — | — | — | —
13.375 | 68 | T-95 | 0.48 | 12.415 | 12.259 | 14.375 | — | — | — | — | 2330 | 1847 | 5970 | 5970 | — | 5970 | — | — | — | — | 1114 | — | 1772 | — | — | — | — | —
13.375 | 72 | T-95 | 0.514 | 12.347 | 12.191 | 14.375 | — | — | — | — | 2820 | 1973 | 6390 | 6390 | — | 6390 | — | — | — | — | 1204 | — | 1893 | — | — | — | — | —
13.375 | 68 | P-110 | 0.48 | 12.415 | 12.259 | 14.375 | — | — | — | — | 2,330b | 2139 | 6910 | 6910 | — | 6910 | 6910 | — | — | — | 1297 | — | 2079 | 2079 | — | — | — | —
13.375 | 72 | P-110 | 0.514 | 12.347 | 12.191 | 14.375 | — | — | — | — | 2880 | 2284 | 7400 | 7400 | — | 7400 | 7400 | — | — | — | 1401 | — | 2221 | 2221 | — | — | — | —
13.375 | 72 | Q-125 | 0.514 | 12.347 | 12.191 | 14.375 | — | — | — | — | 2,880b | 2596 | 8410 | 8410 | — | 8410 | — | — | — | — | 1576 | — | 2463 | — | — | — | — | —
16 | 65 | H-40 | 0.375 | 15.25 | 15.062 | 17 | — | — | — | — | 630b | 736 | 1640 | 1, 640 | — | — | — | — | — | — | 439 | — | — | — | — | — | — | —
16 | 75 | J-55 | 0.438 | 15.124 | 14.936 | 17 | — | — | — | — | 1020 | 1178 | 2630 | 2630 | — | 2630 | 2630 | — | — | — | 710 | — | 1200 | 1200 | — | — | — | —
16 | 84 | J-55 | 0.495 | 15.01 | 14.822 | 17 | — | — | — | — | 1410 | 1326 | 2980 | 2980 | — | 2980 | 2980 | — | — | — | 817 | — | 1351 | 1351 | — | — | — | —
16 | 109 | J-55 | 0.656 | 14.688 | 14.5 | — | — | — | — | — | 2560 | 1739 | 3950 | — | — | — | — | — | — | — | — | — | — | — | — | — | — | —
16 | 75 | K-55 | 0.438 | 15.124 | 14.936 | 17 | — | — | — | — | 1020 | 1178 | 2630 | 2630 | — | 2630 | 2630 | — | — | — | 752 | — | 1331 | 1331 | — | — | — | —
16 | 84 | K-55 | 0.495 | 15.01 | 14.822 | 17 | — | — | — | — | 1410 | 1326 | 2980 | 2980 | — | 2980 | 2980 | — | — | — | 865 | — | 1498 | 1498 | — | — | — | —
16 | 109 | K-55 | 0.656 | 14.688 | 14.5 | — | — | — | — | — | 2560 | 1739 | 3950 | — | — | — | — | — | — | — | — | — | — | — | — | — | — | —
16 | 75 | M-65 | 0.438 | 15.124 | 14.936 | 17 | — | — | — | — | 1,020b | 1392 | 3110 | 3110 | — | 3110 | — | — | — | — | 832 | — | 1394 | — | — | — | — | —
16 | 84 | M-65 | 0.495 | 15.01 | 14.822 | 17 | — | — | — | — | 1460 | 1567 | 3520 | 3520 | — | 3520 | — | — | — | — | 957 | — | 1570 | — | — | — | — | —
16 | 109 | L-80 | 0.656 | 14.688 | 14.5 | — | — | — | — | — | 3080 | 2530 | 5740 | — | — | — | — | — | — | — | — | — | — | — | — | — | — | —
16 | 109 | N-80 | 0.656 | 14.688 | 14.5 | — | — | — | — | — | 3080 | 2530 | 5740 | — | — | — | — | — | — | — | — | — | — | — | — | — | — | —
16 | 109 | C-95 | 0.656 | 14.688 | 14.5 | — | — | — | — | — | 3320 | 3004 | 6820 | — | — | — | — | — | — | — | — | — | — | — | — | — | — | —
16 | 109 | P-110 | 0.656 | 14.688 | 14.5 | — | — | — | — | — | 3470 | 3478 | 7890 | — | — | — | — | — | — | — | — | — | — | — | — | — | — | —
16 | 109 | Q-125 | 0.656 | 14.688 | 14.5 | — | — | — | — | — | 3520 | 3953 | 8970 | — | — | — | — | — | — | — | — | — | — | — | — | — | — | —
18.625 | 87.5 | H-40 | 0.435 | 17.755 | 17.567 | 20 | — | — | — | — | 630b | 994 | 1630 | 1630 | — | — | — | — | — | — | 559 | — | — | — | — | — | — | —
18.625 | 87.5 | J-55 | 0.435 | 17.755 | 17.567 | 20 | — | — | — | — | 630b | 1367 | 2250 | 2250 | — | 2250 | 2250 | — | — | — | 754 | — | 1329 | 1329 | — | — | — | —
18.625 | 87.5 | K-55 | 0.435 | 17.755 | 17.567 | 20 | — | — | — | — | 630b | 1367 | 2250 | 2250 | — | 2250 | 2250 | — | — | — | 794 | — | 1427 | 1427 | — | — | — | —
18.625 | 87.5 | M-65 | 0.435 | 17.755 | 17.567 | 20 | — | — | — | — | 630b | 1616 | 2660 | 2660 | — | 2660 | — | — | — | — | 884 | — | 1552 | — | — | — | — | —
20 | 94 | H-40 | 0.438 | 19.124 | 18.936 | 21 | — | — | — | — | 520b | 1077 | 1530 | 1530 | 1530 | — | — | — | — | — | 581 | 673 | — | — | — | — | — | —
20 | 94 | J-55 | 0.438 | 19.124 | 18.936 | 21 | — | — | — | — | 520b | 1480 | 2110 | 2110 | 2110 | 2110 | 2110 | — | — | — | 783 | 907 | 1402 | 1402 | — | — | — | —
20 | 106.5 | J-55 | 0.5 | 19 | 18.812 | 21 | — | — | — | — | 770b | 1685 | 2410 | 2410 | 2410 | 2410 | 2410 | — | — | — | 913 | 1056 | 1595 | 1595 | — | — | — | —
20 | 133 | J-55 | 0.635 | 18.73 | 18.542 | 21 | — | — | — | — | 1500 | 2125 | 3060 | 3060 | 3060 | 3060 | 3060 | — | — | — | 1192 | 1379 | 2012 | 2012 | — | — | — | —
20 | 94 | K-55 | 0.438 | 19.124 | 18.936 | 21 | — | — | — | — | 520b | 1480 | 2110 | 2110 | 2110 | 2110 | 2110 | — | — | — | 823 | 955 | 1479 | 1479 | — | — | — | —
20 | 106.5 | K-55 | 0.5 | 19 | 18.812 | 21 | — | — | — | — | 770b | 1685 | 2410 | 2410 | 2410 | 2410 | 2410 | — | — | — | 959 | 1113 | 1683 | 1683 | — | — | — | —
20 | 133 | K-55 | 0.635 | 18.73 | 18.542 | 21 | — | — | — | — | 1500 | 2125 | 3060 | 3060 | 3060 | 3060 | 3060 | — | — | — | 1252 | 1453 | 2123 | 2123 | — | — | — | —
20 | 94 | M-65 | 0.438 | 19.124 | 18.936 | 21 | — | — | — | — | 520b | 1750 | 2490 | 2490 | 2490 | 2490 | — | — | — | — | 918 | 1063 | 1643 | — | — | — | — | —
20 | 106.5 | M-65 | 0.5 | 19 | 18.812 | 21 | — | — | — | — | 770b | 1991 | 2840 | 2840 | 2840 | 2840 | — | — | — | — | 1070 | 1238 | 1870 | — | — | — | — | —